## Sheet1
[35 empty] | Key | Section Length (m) | Mode | Speed MPH (km/h) | Speed m/s | EFI fuel injected 149cc engine
[15 empty] | With Minus |  | No minus numbers |  |  |  |  | Speed for Final Drive Ratio
Time (s) | Distance (m) | Total Distance (m) | Acceleration (m/s²) | Acceleration Resistance (N) | Vehicle Speed (mph) | Vehicle Speed (Km/h) | Velocity (m/s) | Gradient Height (m) | Change in Gradient Height (m) | Gradient Resistance (N) | Rolling Resistance (N) | Aerodynamic Resistance (N) | Total Resistance (N) | Power (W) | Power (Kw) | Time (s) | Power (Kw) | Power (Kw) | Av (Kw) | Into Battery | Energy into Battery (KJ) | RPM (F.D) 11.25:1 | rad/s
0 | 0 | 0 | 0 | 0 | 0 | 0 | 0 | 0 | 0 | 0 | 0 | 0 | 0 | 0 | 0 | 0 | 0 | 0 | 0 | 0 | 0 | 0 | 0
1 | 0.89444 | 0.89444 | 0.89444 | 292.4833 | 2 | 3.22 | 0.89444 | 0 | 0 | 0 | 64.1574 | 1.3026 | 357.9433 | 320.1604 | 0.32016 | 1 | 0.32016 | 0.32016 | 3.13 | 2.8098 | 2.8098 | 384.5541 | 40.25 | Section 1 | Gravel | 167.2611 |  | 1 | 10MPH (16km/h) | 4.44
2 | 1.7889 | 2.6833 | 0.89444 | 292.4833 | 4 | 6.44 | 1.7889 | 0 | 0 | 0 | 64.1574 | 5.2104 | 361.8512 | 647.3116 | 0.64731 | 2 | 0.64731 | 0.64731 | 3.13 | 2.4827 | 5.2925 | 769.1083 | 80.5 | Section 2 | Grass | 321.1056 |  | 2 | 15MPH (24km/h) | 6.67
3 | 2.6833 | 5.3667 | 0.89444 | 292.4833 | 6 | 9.66 | 2.6833 | 0 | 0 | 0 | 64.1574 | 11.7235 | 368.3642 | 988.4441 | 0.98844 | 3 | 0.98844 | 0.98844 | 3.13 | 2.1416 | 7.4341 | 1153.6624 | 120.75 | Section 3 | Sand | 263.8611 |  | 3 | 22MPH (35km/h) | 9.72
4 | 3.5778 | 8.9444 | 0.89444 | 292.4833 | 8 | 12.88 | 3.5778 | 0 | 0 | 0 | 64.1574 | 20.8418 | 377.4825 | 1350.5486 | 1.3505 | 4 | 1.3505 | 1.3505 | 3.13 | 1.7795 | 9.2135 | 1538.2166 | 161 | Section 4 | Tarmac | 332.2861 |  | 4 | 29MPH (47 km/h) | 13.06
5 | 4.4722 | 13.4167 | 0.89444 | 292.4833 | 10 | 16.1 | 4.4722 | 0 | 0 | 0 | 64.1574 | 32.5653 | 389.206 | 1740.6159 | 1.7406 | 5 | 1.7406 | 1.7406 | 3.13 | 1.3894 | 10.6029 | 1922.7707 | 201.25 |  | Total | 1084.5139
6 | 5.3667 | 18.7833 | 0.89444 | 292.4833 | 12 | 19.32 | 5.3667 | 0 | 0 | 0 | 64.1574 | 46.894 | 403.5348 | 2165.6366 | 2.1656 | 6 | 2.1656 | 2.1656 | 3.13 | 0.96436 | 11.5673 | 2307.3248 | 241.5 |  |  |  |  | Rolling Resistance Coefficient | Rolling Resistance (N) | Aero Resistance Coefficient
7 | 6.2611 | 25.0444 | 0.89444 | 292.4833 | 14 | 22.54 | 6.2611 | 0 | 0 | 0 | 64.1574 | 63.828 | 420.4687 | 2632.6014 | 2.6326 | 7 | 2.6326 | 2.6326 | 3.13 | 0.4974 | 12.0647 | 2691.879 | 281.75 | Gravity | 9.81 |  |  | 0.02 | 64.1574 | 0.7
8 | 7.1556 | 32.2 | 0.89444 | 292.4833 | 16 | 25.76 | 7.1556 | 0 | 0 | 0 | 64.1574 | 83.3672 | 440.0079 | 3148.5011 | 3.1485 | 8 | 3.1485 | 3.1485 | 3.13 | -0.018501 | 12.0462 | 3076.4331 | 322 | Total Mass | 327 |  |  | 0.04 | 128.3148 | 0.7
9 | 8.05 | 40.25 | 0.89444 | 292.4833 | 18 | 28.98 | 8.05 | 0 | 0 | 0 | 64.1574 | 105.5116 | 462.1523 | 3720.3262 | 3.7203 | 9 | 3.7203 | 3.7203 | 3.13 | -0.59033 | 11.4559 | 3460.9873 | 362.25 | Air Density | 1.2 |  |  | 0.08 | 256.6296 | 0.7
10 | 8.9444 | 49.1944 | 0.89444 | 292.4833 | 20 | 32.2 | 8.9444 | 0 | 0 | 0 | 64.1574 | 130.2612 | 486.9019 | 4355.0674 | 4.3551 | 10 | 4.3551 | 4.3551 | 3.13 | -1.2251 | 10.2308 | 3845.5414 | 402.5 |  |  |  |  | 0.015 | 48.1181 | 0.7 | https://www.engineeringtoolbox.com/rolling-friction-resistance-d_1303.html
11 | 8.4972 | 57.6917 | -0.44722 | -146.2417 | 19 | 30.59 | 8.4972 | 1 | 1 | 378.3894 | 64.1574 | 117.5607 | 413.8659 | 3516.7105 | 3.5167 | 11 | 3.5167 | 3.5167 | 3.13 | -0.38671 | 9.8441 | 3653.2643 | 382.375 | Max Velocity for 29MPH (m/s) | 13.06
12 | 8.05 | 65.7417 | -0.44722 | -146.2417 | 18 | 28.98 | 8.05 | 2 | 1 | 399.5156 | 64.1574 | 105.5116 | 422.9429 | 3404.6905 | 3.4047 | 12 | 3.4047 | 3.4047 | 3.13 | -0.27469 | 9.5694 | 3460.9873 | 362.25 | Weight (Kg) | 252 |  |  |  | Kilowatts (Kw) | Horsepower (HP) | Section 1 max power (W) | (Kw) | Section 1 max resistance (N) | (KN)
13 | 7.6028 | 73.3444 | -0.44722 | -146.2417 | 17 | 27.37 | 7.6028 | 3 | 1 | 423.1473 | 64.1574 | 94.1137 | 435.1767 | 3308.552 | 3.3086 | 13 | 3.3086 | 3.3086 | 3.13 | -0.17855 | 9.3908 | 3268.7102 | 342.125 | Wheel Radius (m) | 0.254 |  | Includes negative power figures | Average power | 2.9506 | 3.9605 | 7431.1756 | 7.24 | 1107.7529 | 1.1078
14 | 7.1556 | 80.5 | -0.44722 | -146.2417 | 16 | 25.76 | 7.1556 | 4 | 1 | 449.7596 | 64.1574 | 83.3672 | 451.0425 | 3227.4599 | 3.2275 | 14 | 3.2275 | 3.2275 | 3.13 | -0.09746 | 9.2934 | 3076.4331 | 322 | Circumference | 1.57 |  |  | Maximum power | 7.4312 | 9.9747 | Section 1 average power (W) |  | Section 1 average resistance (N)
15 | 6.7083 | 87.2083 | -0.44722 | -146.2417 | 15 | 24.15 | 6.7083 | 5 | 1 | 479.9566 | 64.1574 | 73.2719 | 471.1443 | 3160.5929 | 3.1606 | 15 | 3.1606 | 3.1606 | 3.13 | -0.030593 | 9.2628 | 2884.1561 | 301.875 | Av. Person Weight (Kg) | 75 |  |  |  | Newtons (N) | Kilo-Newtons | 3086.5274 | 3.1 | 548.404 | 0.5484
16 | 6.2611 | 93.4694 | -0.44722 | -146.2417 | 14 | 22.54 | 6.2611 | 6 | 1 | 514.5178 | 64.1574 | 63.828 | 496.2615 | 3107.1487 | 3.1071 | 16 | 3.1071 | 3.1071 | 3.13 | 0.022851 | 9.2856 | 2691.879 | 281.75 | Total Mass | 327 |  |  |  | 373.8248 | 0.37382
17 | 5.8139 | 99.2833 | -0.44722 | -146.2417 | 13 | 20.93 | 5.8139 | 7 | 1 | 554.4675 | 64.1574 | 55.0354 | 527.4186 | 3066.3531 | 3.0664 | 17 | 3.0664 | 3.0664 | 3.13 | 0.063647 | 9.3493 | 2499.6019 | 261.625 | cd | 0.7 |  |  | Average Total Resistance | 1107.7529 | 1.1078 | Section 2 max power (W) |  | Section 2 max resistance (N)
18 | 5.3667 | 104.65 | -0.44722 | -146.2417 | 12 | 19.32 | 5.3667 | 8 | 1 | 601.1793 | 64.1574 | 46.894 | 565.9891 | 3037.4749 | 3.0375 | 18 | 3.0375 | 3.0375 | 3.13 | 0.092525 | 9.4418 | 2307.3248 | 241.5 |  |  |  |  | Maximum Total Resistance |  |  | 6304.7198 | 6.39 | 612.9352 | 0.61294
19 | 4.9194 | 109.5694 | -0.44722 | -146.2417 | 11 | 17.71 | 4.9194 | 9 | 1 | 656.54 | 64.1574 | 39.404 | 613.8598 | 3019.8491 | 3.0198 | 19 | 3.0198 | 3.0198 | 3.13 | 0.11015 | 9.552 | 2115.0478 | 221.375 | Area of the Buggy |  |  |  |  | 2950.6035 |  | Section 2 average power (W) |  | Section 2 average resistance (N)
20 | 4.4722 | 114.0417 | -0.44722 | -146.2417 | 10 | 16.1 | 4.4722 | 10 | 1 | 723.215 | 64.1574 | 32.5653 | 673.696 | 3012.9182 | 3.0129 | 20 | 3.0129 | 3.0129 | 3.13 | 0.11708 | 9.669 | 1922.7707 | 201.25 | Length (m) | 2.159 |  |  | Conversion factor | 7431.1756 |  | 2731.4438 | 2.74 | 270.6285 | 0.27063
21 | 4.4722 | 118.5139 | 0 | 0 | 10 | 16.1 | 4.4722 | 11 | 1 | 723.215 | 64.1574 | 32.5653 | 819.9377 | 3666.9434 | 3.6669 | 21 | 3.6669 | 3.6669 | 3.13 | -0.53694 | 9.1321 | 1922.7707 | 201.25 | Height (m) | 1.219 |  |  | 0.745
22 | 4.4722 | 122.9861 | 0 | 0 | 10 | 16.1 | 4.4722 | 12 | 1 | 723.215 | 64.1574 | 32.5653 | 819.9377 | 3666.9434 | 3.6669 | 22 | 3.6669 | 3.6669 | 3.13 | -0.53694 | 8.5952 | 1922.7707 | 201.25 | Width (m) | 1.473 |  |  | 1 HORSEPOWER = 745.69987 WATTS/0.745Kw | 1107.7529 |  | Section 3 max power (W) |  | Section 3 max resistance (N)
23 | 4.4722 | 127.4583 | 0 | 0 | 10 | 16.1 | 4.4722 | 13 | 1 | 723.215 | 64.1574 | 32.5653 | 819.9377 | 3666.9434 | 3.6669 | 23 | 3.6669 | 3.6669 | 3.13 | -0.53694 | 8.0582 | 1922.7707 | 201.25 | Area (m²) | 3.8767 | [5 empty] | 5651.1487 | 5.63 | 789.7568 | 0.78976
24 | 4.4722 | 131.9306 | 0 | 0 | 10 | 16.1 | 4.4722 | 14 | 1 | 723.215 | 64.1574 | 32.5653 | 819.9377 | 3666.9434 | 3.6669 | 24 | 3.6669 | 3.6669 | 3.13 | -0.53694 | 7.5213 | 1922.7707 | 201.25 | [7 empty] | Section 3 average power (W) |  | Section 3 average resistance (N)
25 | 4.4722 | 136.4028 | 0 | 0 | 10 | 16.1 | 4.4722 | 14 | 0 | 0 | 64.1574 | 32.5653 | 96.7227 | 432.5654 | 0.43257 | 25 | 0.43257 | 0.43257 | 3.13 | 2.6974 | 10.2187 | 1922.7707 | 201.25 | Acceleration= (Current velocity -previous velocity)/1 | [6 empty] | 3181.8508 | 3.18 | 391.4585 | 0.39146
26 | 5.3667 | 141.7694 | 0.89444 | 292.4833 | 12 | 19.32 | 5.3667 | 15 | 1 | 601.1793 | 64.1574 | 46.894 | 1004.7141 | 5391.9657 | 5.392 | 26 | 5.392 | 5.392 | 3.13 | -2.262 | 7.9567 | 2307.3248 | 241.5 | Acceleration Resistance=Total Mass*Acceleration
27 | 5.8139 | 147.5833 | 0.44722 | 146.2417 | 13 | 20.93 | 5.8139 | 16 | 1 | 554.4675 | 64.1574 | 55.0354 | 819.9019 | 4766.8187 | 4.7668 | 27 | 4.7668 | 4.7668 | 3.13 | -1.6368 | 6.3199 | 2499.6019 | 261.625 | Gradient Resistance=(Total Mass*Gravity)*SIN((TAN(Gradient height/distance))) | [6 empty] | Section 4 max power (W) |  | Section 4 max resistance (N)
28 | 6.2611 | 153.8444 | 0.44722 | 146.2417 | 14 | 22.54 | 6.2611 | 17 | 1 | 514.5178 | 64.1574 | 63.828 | 788.7449 | 4938.4193 | 4.9384 | 28 | 4.9384 | 4.9384 | 3.13 | -1.8084 | 4.5115 | 2691.879 | 281.75 | Rolling Resistance=Total Mass*Gravity*Coefficient of rolling resistance for terrain | [6 empty] | 5595.922 | 5.61 | 747.5883 | 0.74759
29 | 6.7083 | 160.5528 | 0.44722 | 146.2417 | 15 | 24.15 | 6.7083 | 18 | 1 | 479.9566 | 64.1574 | 73.2719 | 763.6276 | 5122.6686 | 5.1227 | 29 | 5.1227 | 5.1227 | 3.13 | -1.9927 | 2.5188 | 2884.1561 | 301.875 | Aerodynamic Resistance=0.5*area of the vehicle*coefficient of drag*air density*((current velocity)^2) | [6 empty] | Section 4 average power (W) |  | Section 4 average resistance (N)
30 | 6.7083 | 167.2611 | 0 | 0 | 15 | 24.15 | 6.7083 | 20 | 2 | 970.3236 | 64.1574 | 73.2719 | 1107.7529 | 7431.1756 | 7.4312 | 30 | 7.4312 | 7.4312 | 3.13 | -4.3012 | -1.7824 | 2884.1561 | 301.875 | Total Resistance=Acceleration Resistance+Gradient Resistance+Rolling Resistance+Aerodynamic Resistance | [6 empty] | 2798.0612 | 2.8 | 278.9887 | 0.27899
31 | 7.1556 | 174.4167 | 0.44722 | 146.2417 | 16 | 25.76 | 7.1556 | 20 | 0 | 0 | 128.31 | 83.3672 | 357.9188 | 2561.1082 | 2.5611 | 31 | 2.5611 | 2.5611 | 3.13 | 0.56889 | -1.2135 | 3076.4331 | 322 | Power=Total Current Resistance*Current Velocity
32 | 7.6028 | 182.0194 | 0.44722 | 146.2417 | 17 | 27.37 | 7.6028 | 20 | 0 | 0 | 128.31 | 94.1137 | 368.6654 | 2802.8811 | 2.8029 | 32 | 2.8029 | 2.8029 | 3.13 | 0.32712 | -0.88634 | 3268.7102 | 342.125
33 | 8.05 | 190.0694 | 0.44722 | 146.2417 | 18 | 28.98 | 8.05 | 20 | 0 | 0 | 128.31 | 105.5116 | 380.0633 | 3059.5092 | 3.0595 | 33 | 3.0595 | 3.0595 | 3.13 | 0.070491 | -0.81585 | 3460.9873 | 362.25
34 | 8.4972 | 198.5667 | 0.44722 | 146.2417 | 19 | 30.59 | 8.4972 | 20 | 0 | 0 | 128.31 | 117.5607 | 392.1124 | 3331.8663 | 3.3319 | 34 | 3.3319 | 3.3319 | 3.13 | -0.20187 | -1.0177 | 3653.2643 | 382.375
35 | 8.9444 | 207.5111 | 0.44722 | 146.2417 | 20 | 32.2 | 8.9444 | 20 | 0 | 0 | 128.31 | 130.2612 | 404.8129 | 3620.8263 | 3.6208 | 35 | 3.6208 | 3.6208 | 3.13 | -0.49083 | -1.5085 | 3845.5414 | 402.5
36 | 9.3917 | 216.9028 | 0.44722 | 146.2417 | 21 | 33.81 | 9.3917 | 20 | 0 | 0 | 128.31 | 143.613 | 418.1647 | 3927.2631 | 3.9273 | 36 | 3.9273 | 3.9273 | 3.13 | -0.79726 | -2.3058 | 4037.8185 | 422.625
37 | 9.8389 | 226.7417 | 0.44722 | 146.2417 | 22 | 35.42 | 9.8389 | 20 | 0 | 0 | 128.31 | 157.6161 | 432.1677 | 4252.0504 | 4.2521 | 37 | 4.2521 | 4.2521 | 3.13 | -1.1221 | -3.4279 | 4230.0955 | 442.75
38 | 10.2861 | 237.0278 | 0.44722 | 146.2417 | 23 | 37.03 | 10.2861 | 20 | 0 | 0 | 128.31 | 172.2705 | 446.8221 | 4596.062 | 4.5961 | 38 | 4.5961 | 4.5961 | 3.13 | -1.4661 | -4.8939 | 4422.3726 | 462.875
39 | 10.7333 | 247.7611 | 0.44722 | 146.2417 | 24 | 38.64 | 10.7333 | 20 | 0 | 0 | 128.31 | 187.5762 | 462.1278 | 4960.1719 | 4.9602 | 39 | 4.9602 | 4.9602 | 3.13 | -1.8302 | -6.7241 | 4614.6497 | 483
40 | 10.7333 | 258.4944 | 0 | 0 | 24 | 38.64 | 10.7333 | 19 | -1 | -299.3017 | 128.31 | 187.5762 | 16.5845 | 178.0067 | 0.17801 | 40 | 0.17801 | 0.17801 | 3.13 | 2.952 | -3.7721 | 4614.6497 | 483
41 | 10.2861 | 268.7806 | -0.44722 | -146.2417 | 23 | 37.03 | 10.2861 | 18 | -1 | -312.3548 | 128.31 | 172.2705 | -158.016 | -1625.3699 | -1.6254 | 41 | 0 | 0 | 3.13 | 3.13 | -0.6421 | 4422.3726 | 462.875
42 | 10.2861 | 279.0667 | 0 | 0 | 23 | 37.03 | 10.2861 | 17 | -1 | -312.3548 | 128.31 | 172.2705 | -11.7743 | -121.1119 | -0.12111 | 42 | 0 | 0 | 3.13 | 3.13 | 2.4879 | 4422.3726 | 462.875
43 | 10.2861 | 289.3528 | 0 | 0 | 23 | 37.03 | 10.2861 | 17 | 0 | 0 | 128.31 | 172.2705 | 300.5805 | 3091.804 | 3.0918 | 43 | 3.0918 | 3.0918 | 3.13 | 0.038196 | 2.5261 | 4422.3726 | 462.875
44 | 10.2861 | 299.6389 | 0 | 0 | 23 | 37.03 | 10.2861 | 18 | 1 | 312.3548 | 128.31 | 172.2705 | 612.9352 | 6304.7198 | 6.3047 | 44 | 6.3047 | 6.3047 | 3.13 | -3.1747 | -0.64862 | 4422.3726 | 462.875
45 | 10.2861 | 309.925 | 0 | 0 | 23 | 37.03 | 10.2861 | 19 | 1 | 312.3548 | 128.31 | 172.2705 | 612.9352 | 6304.7198 | 6.3047 | 45 | 6.3047 | 6.3047 | 3.13 | -3.1747 | -3.8233 | 4422.3726 | 462.875
46 | 9.8389 | 319.7639 | -0.44722 | -146.2417 | 22 | 35.42 | 9.8389 | 20 | 1 | 326.6003 | 128.31 | 157.6161 | 466.2847 | 4587.7236 | 4.5877 | 46 | 4.5877 | 4.5877 | 3.13 | -1.4577 | -5.2811 | 4230.0955 | 442.75
47 | 10.2861 | 330.05 | 0.44722 | 146.2417 | 23 | 37.03 | 10.2861 | 20 | 0 | 0 | 128.31 | 172.2705 | 446.8221 | 4596.062 | 4.5961 | 47 | 4.5961 | 4.5961 | 3.13 | -1.4661 | -6.7471 | 4422.3726 | 462.875
48 | 10.7333 | 340.7833 | 0.44722 | 146.2417 | 24 | 38.64 | 10.7333 | 20 | 0 | 0 | 128.31 | 187.5762 | 462.1278 | 4960.1719 | 4.9602 | 48 | 4.9602 | 4.9602 | 3.13 | -1.8302 | -8.5773 | 4614.6497 | 483
49 | 11.1806 | 351.9639 | 0.44722 | 146.2417 | 25 | 40.25 | 11.1806 | 20 | 0 | 0 | 128.31 | 203.5331 | 478.0848 | 5345.2538 | 5.3453 | 49 | 5.3453 | 5.3453 | 3.13 | -2.2153 | -10.7926 | 4806.9268 | 503.125
50 | 11.6278 | 363.5917 | 0.44722 | 146.2417 | 26 | 41.86 | 11.6278 | 19 | -1 | -276.2196 | 128.31 | 220.1415 | 218.4735 | 2540.3618 | 2.5404 | 50 | 2.5404 | 2.5404 | 3.13 | 0.58964 | -10.2029 | 4999.2038 | 523.25
51 | 12.075 | 375.6667 | 0.44722 | 146.2417 | 27 | 43.47 | 12.075 | 17 | -2 | -533.743 | 128.31 | 237.4011 | -21.7903 | -263.1173 | -0.26312 | 51 | 0 | 0 | 3.13 | 3.13 | -7.0729 | 5191.4809 | 543.375
52 | 12.5222 | 388.1889 | 0.44722 | 146.2417 | 28 | 45.08 | 12.5222 | 15 | -2 | -514.5178 | 128.31 | 255.312 | 15.3458 | 192.1639 | 0.19216 | 52 | 0.19216 | 0.19216 | 3.13 | 2.9378 | -4.1351 | 5383.758 | 563.5
53 | 12.5222 | 400.7111 | 0 | 0 | 28 | 45.08 | 12.5222 | 14 | -1 | -256.4462 | 128.31 | 255.312 | 127.1758 | 1592.5234 | 1.5925 | 53 | 1.5925 | 1.5925 | 3.13 | 1.5375 | -2.5976 | 5383.758 | 563.5
54 | 12.5222 | 413.2333 | 0 | 0 | 28 | 45.08 | 12.5222 | 13 | -1 | -256.4462 | 128.31 | 255.312 | 127.1758 | 1592.5234 | 1.5925 | 54 | 1.5925 | 1.5925 | 3.13 | 1.5375 | -1.0601 | 5383.758 | 563.5
55 | 12.5222 | 425.7556 | 0 | 0 | 28 | 45.08 | 12.5222 | 12 | -1 | -256.4462 | 128.31 | 255.312 | 127.1758 | 1592.5234 | 1.5925 | 55 | 1.5925 | 1.5925 | 3.13 | 1.5375 | 0.47735 | 5383.758 | 563.5
56 | 12.5222 | 438.2778 | 0 | 0 | 28 | 45.08 | 12.5222 | 11 | -1 | -256.4462 | 128.31 | 255.312 | 127.1758 | 1592.5234 | 1.5925 | 56 | 1.5925 | 1.5925 | 3.13 | 1.5375 | 2.0148 | 5383.758 | 563.5
57 | 12.5222 | 450.8 | 0 | 0 | 28 | 45.08 | 12.5222 | 10 | -1 | -256.4462 | 128.31 | 255.312 | 127.1758 | 1592.5234 | 1.5925 | 57 | 1.5925 | 1.5925 | 3.13 | 1.5375 | 3.5523 | 5383.758 | 563.5
58 | 12.5222 | 463.3222 | 0 | 0 | 28 | 45.08 | 12.5222 | 9 | -1 | -256.4462 | 128.31 | 255.312 | 127.1758 | 1592.5234 | 1.5925 | 58 | 1.5925 | 1.5925 | 3.13 | 1.5375 | 5.0898 | 5383.758 | 563.5
59 | 12.5222 | 475.8444 | 0 | 0 | 28 | 45.08 | 12.5222 | 8 | -1 | -256.4462 | 128.31 | 255.312 | 127.1758 | 1592.5234 | 1.5925 | 59 | 1.5925 | 1.5925 | 3.13 | 1.5375 | 6.6273 | 5383.758 | 563.5
60 | 12.5222 | 488.3667 | 0 | 0 | 28 | 45.08 | 12.5222 | 7 | -1 | -256.4462 | 128.31 | 255.312 | 127.1758 | 1592.5234 | 1.5925 | 60 | 1.5925 | 1.5925 | 3.13 | 1.5375 | 8.1647 | 5383.758 | 563.5
61 | 11.6278 | 499.9944 | -0.89444 | -292.4833 | 26 | 41.86 | 11.6278 | 6 | -1 | -276.2196 | 256.63 | 220.1415 | -91.9315 | -1068.9585 | -1.069 | 61 | 0 | 0 | 3.13 | 3.13 | 11.2947 | 4999.2038 | 523.25
62 | 10.7333 | 510.7278 | -0.89444 | -292.4833 | 24 | 38.64 | 10.7333 | 5 | -1 | -299.3017 | 256.63 | 187.5762 | -147.5789 | -1584.0131 | -1.584 | 62 | 0 | 0 | 3.13 | 3.13 | 14.4247 | 4614.6497 | 483
63 | 8.9444 | 519.6722 | -1.7889 | -584.9667 | 20 | 32.2 | 8.9444 | 4 | -1 | -359.3896 | 256.63 | 130.2612 | -557.465 | -4986.2148 | -4.9862 | 63 | 0 | 0 | 3.13 | 3.13 | 17.5547 | 3845.5414 | 402.5
64 | 8.05 | 527.7222 | -0.89444 | -292.4833 | 18 | 28.98 | 8.05 | 3 | -1 | -399.5156 | 256.63 | 105.5116 | -329.8574 | -2655.3517 | -2.6554 | 64 | 0 | 0 | 3.13 | 3.13 | 20.6847 | 3460.9873 | 362.25
65 | 8.9444 | 536.6667 | 0.89444 | 292.4833 | 20 | 32.2 | 8.9444 | 2 | -1 | -359.3896 | 256.63 | 130.2612 | 319.985 | 2862.088 | 2.8621 | 65 | 2.8621 | 2.8621 | 3.13 | 0.26791 | 20.9526 | 3845.5414 | 402.5
66 | 9.8389 | 546.5056 | 0.89444 | 292.4833 | 22 | 35.42 | 9.8389 | 1 | -1 | -326.6003 | 256.63 | 157.6161 | 380.1291 | 3740.0479 | 3.74 | 66 | 3.74 | 3.74 | 3.13 | -0.61005 | 20.3426 | 4230.0955 | 442.75
67 | 9.8389 | 556.3444 | 0 | 0 | 22 | 35.42 | 9.8389 | 1 | 0 | 0 | 256.63 | 157.6161 | 414.2461 | 4075.7211 | 4.0757 | 67 | 4.0757 | 4.0757 | 3.13 | -0.94572 | 19.3969 | 4230.0955 | 442.75
68 | 9.8389 | 566.1833 | 0 | 0 | 22 | 35.42 | 9.8389 | 1 | 0 | 0 | 256.63 | 157.6161 | 414.2461 | 4075.7211 | 4.0757 | 68 | 4.0757 | 4.0757 | 3.13 | -0.94572 | 18.4512 | 4230.0955 | 442.75
69 | 9.8389 | 576.0222 | 0 | 0 | 22 | 35.42 | 9.8389 | 0 | -1 | -326.6003 | 256.63 | 157.6161 | 87.6458 | 862.3368 | 0.86234 | 69 | 0.86234 | 0.86234 | 3.13 | 2.2677 | 20.7188 | 4230.0955 | 442.75
70 | 9.8389 | 585.8611 | 0 | 0 | 22 | 35.42 | 9.8389 | 0 | 0 | 0 | 256.63 | 157.6161 | 414.2461 | 4075.7211 | 4.0757 | 70 | 4.0757 | 4.0757 | 3.13 | -0.94572 | 19.7731 | 4230.0955 | 442.75
71 | 9.8389 | 595.7 | 0 | 0 | 22 | 35.42 | 9.8389 | 0 | 0 | 0 | 256.63 | 157.6161 | 414.2461 | 4075.7211 | 4.0757 | 71 | 4.0757 | 4.0757 | 3.13 | -0.94572 | 18.8274 | 4230.0955 | 442.75
72 | 9.8389 | 605.5389 | 0 | 0 | 22 | 35.42 | 9.8389 | 0 | 0 | 0 | 256.63 | 157.6161 | 414.2461 | 4075.7211 | 4.0757 | 72 | 4.0757 | 4.0757 | 3.13 | -0.94572 | 17.8817 | 4230.0955 | 442.75
73 | 9.8389 | 615.3778 | 0 | 0 | 22 | 35.42 | 9.8389 | 0 | 0 | 0 | 256.63 | 157.6161 | 414.2461 | 4075.7211 | 4.0757 | 73 | 4.0757 | 4.0757 | 3.13 | -0.94572 | 16.9359 | 4230.0955 | 442.75
74 | 9.8389 | 625.2167 | 0 | 0 | 22 | 35.42 | 9.8389 | 0 | 0 | 0 | 256.63 | 157.6161 | 414.2461 | 4075.7211 | 4.0757 | 74 | 4.0757 | 4.0757 | 3.13 | -0.94572 | 15.9902 | 4230.0955 | 442.75
75 | 9.8389 | 635.0556 | 0 | 0 | 22 | 35.42 | 9.8389 | 0 | 0 | 0 | 256.63 | 157.6161 | 414.2461 | 4075.7211 | 4.0757 | 75 | 4.0757 | 4.0757 | 3.13 | -0.94572 | 15.0445 | 4230.0955 | 442.75
76 | 9.8389 | 644.8944 | 0 | 0 | 22 | 35.42 | 9.8389 | 0 | 0 | 0 | 256.63 | 157.6161 | 414.2461 | 4075.7211 | 4.0757 | 76 | 4.0757 | 4.0757 | 3.13 | -0.94572 | 14.0988 | 4230.0955 | 442.75
77 | 9.8389 | 654.7333 | 0 | 0 | 22 | 35.42 | 9.8389 | 0 | 0 | 0 | 256.63 | 157.6161 | 414.2461 | 4075.7211 | 4.0757 | 77 | 4.0757 | 4.0757 | 3.13 | -0.94572 | 13.1531 | 4230.0955 | 442.75
78 | 9.8389 | 664.5722 | 0 | 0 | 22 | 35.42 | 9.8389 | 0 | 0 | 0 | 256.63 | 157.6161 | 414.2461 | 4075.7211 | 4.0757 | 78 | 4.0757 | 4.0757 | 3.13 | -0.94572 | 12.2073 | 4230.0955 | 442.75
79 | 8.9444 | 673.5167 | -0.89444 | -292.4833 | 20 | 32.2 | 8.9444 | 0 | 0 | 0 | 256.63 | 130.2612 | 94.4079 | 844.4261 | 0.84443 | 79 | 0.84443 | 0.84443 | 3.13 | 2.2856 | 14.4929 | 3845.5414 | 402.5
80 | 8.05 | 681.5667 | -0.89444 | -292.4833 | 18 | 28.98 | 8.05 | 0 | 0 | 0 | 256.63 | 105.5116 | 69.6583 | 560.7489 | 0.56075 | 80 | 0.56075 | 0.56075 | 3.13 | 2.5693 | 17.0622 | 3460.9873 | 362.25
81 | 7.6028 | 689.1694 | -0.44722 | -146.2417 | 17 | 27.37 | 7.6028 | 1 | 1 | 423.1473 | 256.63 | 94.1137 | 627.6493 | 4771.8784 | 4.7719 | 81 | 4.7719 | 4.7719 | 3.13 | -1.6419 | 15.4203 | 3268.7102 | 342.125
82 | 7.1556 | 696.325 | -0.44722 | -146.2417 | 16 | 25.76 | 7.1556 | 2 | 1 | 449.7596 | 256.63 | 83.3672 | 643.5151 | 4604.7083 | 4.6047 | 82 | 4.6047 | 4.6047 | 3.13 | -1.4747 | 13.9456 | 3076.4331 | 322
83 | 7.1556 | 703.4806 | 0 | 0 | 16 | 25.76 | 7.1556 | 3 | 1 | 449.7596 | 256.63 | 83.3672 | 789.7568 | 5651.1487 | 5.6511 | 83 | 5.6511 | 5.6511 | 3.13 | -2.5211 | 11.4244 | 3076.4331 | 322
84 | 7.1556 | 710.6361 | 0 | 0 | 16 | 25.76 | 7.1556 | 4 | 1 | 449.7596 | 256.63 | 83.3672 | 789.7568 | 5651.1487 | 5.6511 | 84 | 5.6511 | 5.6511 | 3.13 | -2.5211 | 8.9033 | 3076.4331 | 322
85 | 7.1556 | 717.7917 | 0 | 0 | 16 | 25.76 | 7.1556 | 5 | 1 | 449.7596 | 256.63 | 83.3672 | 789.7568 | 5651.1487 | 5.6511 | 85 | 5.6511 | 5.6511 | 3.13 | -2.5211 | 6.3821 | 3076.4331 | 322
86 | 7.1556 | 724.9472 | 0 | 0 | 16 | 25.76 | 7.1556 | 6 | 1 | 449.7596 | 256.63 | 83.3672 | 789.7568 | 5651.1487 | 5.6511 | 86 | 5.6511 | 5.6511 | 3.13 | -2.5211 | 3.861 | 3076.4331 | 322
87 | 7.1556 | 732.1028 | 0 | 0 | 16 | 25.76 | 7.1556 | 7 | 1 | 449.7596 | 256.63 | 83.3672 | 789.7568 | 5651.1487 | 5.6511 | 87 | 5.6511 | 5.6511 | 3.13 | -2.5211 | 1.3398 | 3076.4331 | 322
88 | 7.1556 | 739.2583 | 0 | 0 | 16 | 25.76 | 7.1556 | 8 | 1 | 449.7596 | 256.63 | 83.3672 | 789.7568 | 5651.1487 | 5.6511 | 88 | 5.6511 | 5.6511 | 3.13 | -2.5211 | -1.1813 | 3076.4331 | 322
89 | 6.7083 | 745.9667 | -0.44722 | -146.2417 | 15 | 24.15 | 6.7083 | 9 | 1 | 479.9566 | 256.63 | 73.2719 | 663.6169 | 4451.7633 | 4.4518 | 89 | 4.4518 | 4.4518 | 3.13 | -1.3218 | -2.5031 | 2884.1561 | 301.875
90 | 6.2611 | 752.2278 | -0.44722 | -146.2417 | 14 | 22.54 | 6.2611 | 10 | 1 | 514.5178 | 256.63 | 63.828 | 688.7341 | 4312.241 | 4.3122 | 90 | 4.3122 | 4.3122 | 3.13 | -1.1822 | -3.6853 | 2691.879 | 281.75
91 | 6.2611 | 758.4889 | 0 | 0 | 14 | 22.54 | 6.2611 | 10 | 0 | 0 | 48.1181 | 63.828 | 111.946 | 700.9066 | 0.70091 | 91 | 0.70091 | 0.70091 | 3.13 | 2.4291 | -1.2562 | 2691.879 | 281.75
92 | 6.2611 | 764.75 | 0 | 0 | 14 | 22.54 | 6.2611 | 10 | 0 | 0 | 48.1181 | 63.828 | 111.946 | 700.9066 | 0.70091 | 92 | 0.70091 | 0.70091 | 3.13 | 2.4291 | 1.1729 | 2691.879 | 281.75
93 | 6.2611 | 771.0111 | 0 | 0 | 14 | 22.54 | 6.2611 | 11 | 1 | 514.5178 | 48.1181 | 63.828 | 626.4639 | 3922.3599 | 3.9224 | 93 | 3.9224 | 3.9224 | 3.13 | -0.79236 | 0.3805 | 2691.879 | 281.75
94 | 6.2611 | 777.2722 | 0 | 0 | 14 | 22.54 | 6.2611 | 12 | 1 | 514.5178 | 48.1181 | 63.828 | 626.4639 | 3922.3599 | 3.9224 | 94 | 3.9224 | 3.9224 | 3.13 | -0.79236 | -0.41186 | 2691.879 | 281.75
95 | 6.2611 | 783.5333 | 0 | 0 | 14 | 22.54 | 6.2611 | 13 | 1 | 514.5178 | 48.1181 | 63.828 | 626.4639 | 3922.3599 | 3.9224 | 95 | 3.9224 | 3.9224 | 3.13 | -0.79236 | -1.2042 | 2691.879 | 281.75
96 | 6.7083 | 790.2417 | 0.44722 | 146.2417 | 15 | 24.15 | 6.7083 | 14 | 1 | 479.9566 | 48.1181 | 73.2719 | 747.5883 | 5015.0713 | 5.0151 | 96 | 5.0151 | 5.0151 | 3.13 | -1.8851 | -3.0893 | 2884.1561 | 301.875
97 | 7.6028 | 797.8444 | 0.89444 | 292.4833 | 17 | 27.37 | 7.6028 | 14 | 0 | 0 | 48.1181 | 94.1137 | 434.7151 | 3305.0424 | 3.305 | 97 | 3.305 | 3.305 | 3.13 | -0.17504 | -3.2643 | 3268.7102 | 342.125
98 | 8.4972 | 806.3417 | 0.89444 | 292.4833 | 19 | 30.59 | 8.4972 | 14 | 0 | 0 | 48.1181 | 117.5607 | 458.1621 | 3893.1054 | 3.8931 | 98 | 3.8931 | 3.8931 | 3.13 | -0.76311 | -4.0274 | 3653.2643 | 382.375
99 | 8.9444 | 815.2861 | 0.44722 | 146.2417 | 20 | 32.2 | 8.9444 | 13 | -1 | -359.3896 | 48.1181 | 130.2612 | -34.7686 | -310.986 | -0.31099 | 99 | 0 | 0 | 3.13 | 3.13 | -0.89744 | 3845.5414 | 402.5
100 | 10.7333 | 826.0194 | 1.7889 | 584.9667 | 24 | 38.64 | 10.7333 | 12 | -1 | -299.3017 | 48.1181 | 187.5762 | 521.3592 | 5595.922 | 5.5959 | 100 | 5.5959 | 5.5959 | 3.13 | -2.4659 | -3.3634 | 4614.6497 | 483
101 | 12.075 | 838.0944 | 1.3417 | 438.725 | 27 | 43.47 | 12.075 | 11 | -1 | -265.9655 | 48.1181 | 237.4011 | 458.2786 | 5533.7147 | 5.5337 | 101 | 5.5337 | 5.5337 | 3.13 | -2.4037 | -5.7671 | 5191.4809 | 543.375
102 | 12.9694 | 851.0639 | 0.89444 | 292.4833 | 29 | 46.69 | 12.9694 | 10 | -1 | -247.5854 | 48.1181 | 273.8742 | 366.8901 | 4758.3614 | 4.7584 | 102 | 4.7584 | 4.7584 | 3.13 | -1.6284 | -7.3954 | 5576.035 | 583.625
103 | 12.9694 | 864.0333 | 0 | 0 | 29 | 46.69 | 12.9694 | 9 | -1 | -247.5854 | 48.1181 | 273.8742 | 74.4068 | 965.015 | 0.96502 | 103 | 0.96502 | 0.96502 | 3.13 | 2.165 | -5.2305 | 5576.035 | 583.625
104 | 12.9694 | 877.0028 | 0 | 0 | 29 | 46.69 | 12.9694 | 8 | -1 | -247.5854 | 48.1181 | 273.8742 | 74.4068 | 965.015 | 0.96502 | 104 | 0.96502 | 0.96502 | 3.13 | 2.165 | -3.0655 | 5576.035 | 583.625
105 | 12.9694 | 889.9722 | 0 | 0 | 29 | 46.69 | 12.9694 | 6 | -2 | -496.6344 | 48.1181 | 273.8742 | -174.6422 | -2265.0119 | -2.265 | 105 | 0 | 0 | 3.13 | 3.13 | 0.064534 | 5576.035 | 583.625
106 | 12.9694 | 902.9417 | 0 | 0 | 29 | 46.69 | 12.9694 | 4 | -2 | -496.6344 | 48.1181 | 273.8742 | -174.6422 | -2265.0119 | -2.265 | 106 | 0 | 0 | 3.13 | 3.13 | 3.1945 | 5576.035 | 583.625
107 | 12.9694 | 915.9111 | 0 | 0 | 29 | 46.69 | 12.9694 | 2 | -2 | -496.6344 | 48.1181 | 273.8742 | -174.6422 | -2265.0119 | -2.265 | 107 | 0 | 0 | 3.13 | 3.13 | 6.3245 | 5576.035 | 583.625
108 | 12.9694 | 928.8806 | 0 | 0 | 29 | 46.69 | 12.9694 | 0 | -2 | -496.6344 | 48.1181 | 273.8742 | -174.6422 | -2265.0119 | -2.265 | 108 | 0 | 0 | 3.13 | 3.13 | 9.4545 | 5576.035 | 583.625
109 | 12.9694 | 941.85 | 0 | 0 | 29 | 46.69 | 12.9694 | 0 | 0 | 0 | 48.1181 | 273.8742 | 321.9923 | 4176.0607 | 4.1761 | 109 | 4.1761 | 4.1761 | 3.13 | -1.0461 | 8.4085 | 5576.035 | 583.625
110 | 12.9694 | 954.8194 | 0 | 0 | 29 | 46.69 | 12.9694 | 0 | 0 | 0 | 48.1181 | 273.8742 | 321.9923 | 4176.0607 | 4.1761 | 110 | 4.1761 | 4.1761 | 3.13 | -1.0461 | 7.3624 | 5576.035 | 583.625
111 | 12.9694 | 967.7889 | 0 | 0 | 29 | 46.69 | 12.9694 | 0 | 0 | 0 | 48.1181 | 273.8742 | 321.9923 | 4176.0607 | 4.1761 | 111 | 4.1761 | 4.1761 | 3.13 | -1.0461 | 6.3164 | 5576.035 | 583.625
112 | 12.9694 | 980.7583 | 0 | 0 | 29 | 46.69 | 12.9694 | 0 | 0 | 0 | 48.1181 | 273.8742 | 321.9923 | 4176.0607 | 4.1761 | 112 | 4.1761 | 4.1761 | 3.13 | -1.0461 | 5.2703 | 5576.035 | 583.625
113 | 12.9694 | 993.7278 | 0 | 0 | 29 | 46.69 | 12.9694 | 0 | 0 | 0 | 48.1181 | 273.8742 | 321.9923 | 4176.0607 | 4.1761 | 113 | 4.1761 | 4.1761 | 3.13 | -1.0461 | 4.2242 | 5576.035 | 583.625
114 | 12.9694 | 1006.6972 | 0 | 0 | 29 | 46.69 | 12.9694 | 0 | 0 | 0 | 48.1181 | 273.8742 | 321.9923 | 4176.0607 | 4.1761 | 114 | 4.1761 | 4.1761 | 3.13 | -1.0461 | 3.1782 | 5576.035 | 583.625
115 | 12.9694 | 1019.6667 | 0 | 0 | 29 | 46.69 | 12.9694 | 0 | 0 | 0 | 48.1181 | 273.8742 | 321.9923 | 4176.0607 | 4.1761 | 115 | 4.1761 | 4.1761 | 3.13 | -1.0461 | 2.1321 | 5576.035 | 583.625
116 | 12.9694 | 1032.6361 | 0 | 0 | 29 | 46.69 | 12.9694 | 0 | 0 | 0 | 48.1181 | 273.8742 | 321.9923 | 4176.0607 | 4.1761 | 116 | 4.1761 | 4.1761 | 3.13 | -1.0461 | 1.086 | 5576.035 | 583.625
117 | 12.9694 | 1045.6056 | 0 | 0 | 29 | 46.69 | 12.9694 | 0 | 0 | 0 | 48.1181 | 273.8742 | 321.9923 | 4176.0607 | 4.1761 | 117 | 4.1761 | 4.1761 | 3.13 | -1.0461 | 0.039988 | 5576.035 | 583.625
118 | 12.9694 | 1058.575 | 0 | 0 | 29 | 46.69 | 12.9694 | 0 | 0 | 0 | 48.1181 | 273.8742 | 321.9923 | 4176.0607 | 4.1761 | 118 | 4.1761 | 4.1761 | 3.13 | -1.0461 | -1.0061 | 5576.035 | 583.625
119 | 12.9694 | 1071.5444 | 0 | 0 | 29 | 46.69 | 12.9694 | 0 | 0 | 0 | 48.1181 | 273.8742 | 321.9923 | 4176.0607 | 4.1761 | 119 | 4.1761 | 4.1761 | 3.13 | -1.0461 | -2.0521 | 5576.035 | 583.625
120 | 12.9694 | 1084.5139 | 0 | 0 | 29 | 46.69 | 12.9694 | 0 | 0 | 0 | 48.1181 | 273.8742 | 321.9923 | 4176.0607 | 4.1761 | 120 | 4.1761 | 4.1761 | 3.13 | -1.0461 | -3.0982 | 5576.035 | 583.625
[14 empty] | Average | 2.9506 | Average | 3.1297 |  |  |  | Average | 3853.4867 | 403.3316
| Acceleration= |  | (Current velocity -previous velocity)/1 | [17 empty] | Average power
| Acceleration Resistance= |  | Total Mass*Acceleration | [17 empty] | Power (Kw) | 3.1297
| Gradient Resistance= |  | (Total Mass*Gravity)*SIN((TAN(Gradient height/distance))) | [17 empty] | Max (Kw) | 7.4312
| Rolling Resistance= |  | Total Mass*Gravity*Coefficient of rolling resistance for terrain | [17 empty] | Difference (Kw) | 4.3014
| Aerodynamic Resistance= |  | 0.5*area of the vehicle*coefficient of drag*air density*((current velocity)^2)
| Total Resistance= |  | Acceleration Resistance+Gradient Resistance+Rolling Resistance+Aerodynamic Resistance
| Power= |  | Total Current Resistance*Current Velocity | [17 empty] | Voltage (V) | 48 | 48
[21 empty] | Watts (W) | 7500 | 3000
[21 empty] | Kw | & 3Kw | & 7.5Kw
[21 empty] | Amps | 62.5 | 156.25
Bosch S4002 Battery
[21 empty] | Voltage (V) | 12
[21 empty] | Ampere Hours (Ah) | 52
[21 empty] | Multiplied | 624
[21 empty] | Joules (60x60) | 2246400
[21 empty] | Mega Joules (MJ) | 2.2464
[22 empty] | P=V*A | P=V*A
[21 empty] | J/s | 750 | 1875
[22 empty] | 2700000 | 6750000
[21 empty] | MJ | 2.7 | 6.75
[21 empty] | Final Drive Ratio | 11.25:1
[21 empty] | Average Speed | 3853rpm
[21 empty] | Most Efficient Speed | 3861rpm
Section 1
Section 2
Section 3
Section 4