## Sheet1
Student name: Lukas Molnar Riis
Return email: 2015801@student.uwtsd.ac.uk
Y Fforwm Building - Cost Plan
Notes for all assumptions made in order to
calculate the cost plan
Assumptions
For items which have no description of the materials specifically being used, I have used the average rate calculated using Spon's, as I can't check if the material being used is a higher quality and therefore higher price, or a budget material with a lower price.
For the aluminium rainscreen cladding I have assumed Trespa single skin rainscreen cladding, this is because the materials described on Spon's are the closet to the materials used for the project.
Windows are made with aluminium so I have chosen the closest fit in Spon's.
Length of pile foundations have been calculated using the meaure on drawing above pile cut-off level and the pile-cut off
level measure as drawings don't show full length piles.
Rates for window's have been calculated using Spon's square meterage rate multiplied by the area of each window.
Where there is not sufficient information to take a measure and Spon's allows for it, gross internal floor area is used to
calculate a rate per square meter.
A general allowance has been used for furnishings as using some Spon's rates as the furnishings in Spon's are not suited for
the same type of project as the library building.
For internal walls there are no sections or detail drawings so all have been assumed as concrete partitions.
There are no detail drawings of beams for the building's frame so a 300mmx600mm reinforced concrete beam has been
allowed for.
No detail drawings of columns so the width of them has been measured and they have all been assumed as reinforced
concrete.