## Sheet1
Element: | Material Choice: | Material Cost (taken from spons Architecture 2020): | Material Positives: | Material Negatives: | Alternative Material Choice: | Alternative Material Cost: | Alternative Material Positives: | Alternative Material Negatives: | Life Cycle costings and/or comparisions between both materials:
Insulation | Fibreglass Batt Insulation | £6.65 per m² | Easy Installation. Less expensive than spray foam options. Due to better R-values and better air tightness, the heating and cooling costs are lower. Better energy efficiency when space is limited. | Due to the batts only being available in pre-cut specific sizes, and with many different odd shapes and anomolies within a building, not all of the building will be accomodated for by the pre-cut batts. Therefore,with all the extra manual hand-cutting, any slight gap that occurs and permits any unrestricted flow of heat energy can reduce the ceiling or walls overall heat resistance known as 'R-Value' by 50%. With all the additional cutting and shaping of the batts, to fit and fill any voids has an increase in the installation, labour and time, potentially making it a cost intensive procedure. | Polystyrene (spray foam or rigid foam boards) | Spray foam- £20 per m² | Considered to be green, as it helps save an enormous amount of energy. The rigid foam boards will add structural integrity to the walls. | Flammable and toxic. Poor material strength, prone to cracking and shredding. Limited strength and load-bearing capacity. | The life-cyclc cost of fibreglass batt insulation is the same as the initial installation cost, this is due to once the fibreglass batt insulation is installed, it can be used for the whole lifetime of the building. This is also the case with the polystyrene spray foam, but due to the fibreglass batt insulation being £13.35 per square meter cheape, the overall life-cycly costs of fibreglass batt insulation is significanlty cheaper than polystyrene spray foam insulation.
Curtain Walling | Aluminium | £1,225 per m² | Lightweight and Durable. Adds design value to the entire building. | Sealant around the aluminium curtain walling needs to be maintained and replaced every 10 years. | Hardwood | £275 per m² | Pro-natural material that can be responsibly and sustainably sourced and managed. | Hardwood trees take a long time to grow. Wood takes longer to dry. More expensive than the metal alternatives | External aluminum curtain walling is a great alternative to traditional traditional timber curtain walling. Its strength and durability remain much higher than timber. The average lifespan of aluminium curtain walling is between 30-50 years, with timber curtain walling average lifespans being between 15-25 years. This increase in the lifepan is significant, and if the aluminium curtain walling is used, will prevent the hassle of changing the curtain walling as regularly, than if the timber curtain walling was used, however the lifecycle costing of the timber curtain walling does remain lower than the aluminium curtain walling. Despite this, the aluminium wall cladding has numerous advantages over the timber curtain walling such as; adding design value to the entire building, and creating a modern and clean overall building.
Furniture | Birchwood | £14.27 per m² | Readily available across the counrty. Screw, glue and nail holding characteristics are good with birch, making it a good material for making furniture and cabinets etc. | Darker stains do not absorb into birchwood at an even rate and therefore blotching can occur. | Hard Plastic | £8.70 per m² | Mass produced and cheaply obtained. Strong and durable material. | Not a lot of options available when it comes to the design. | Plasic furniture can simply not compete with wooden furniture in terms of longevity. Therfore the lifecylce costs of hard plastic furniture is significantly higher than birchwood furniture, due to the hard plastic furniture needing to be replaced more frequently.
Casework | Laminate-Marble | £31.49 per m² | Economic Pricing. High number of possibilities for designs. | Not renowned for its durability qualities. | Hardwood | £57.16 per m² | Durable and strong, stainable and paintable, easy maintenance, renewable and great value retention. | Susceptible to water damage, warping and cracking, potential for termites, quite expensive. | The life-cycle costs of laminate casework is higher than the life-cycle costs of hardwood casework, despite the fact that laminate casework has a lower initial cost than hardwood casework. The reasoning behind this is that hardwood casework has a longer lifespan than laminate casework, and therefore the initially cheaper product has to be replaced at least once to achieve the same lifespan of the hardwood casework and therefore makes the overall costs of laminate casework higher than the hardwood casework.
Doors | Aluminium | £1678.99 per unit | Excellent structural Stability. Outstanding acoustic and thermal insulation. Long Life spans. Almost unlimited possibility of design options. They have a modern design look to them. They do not rust. Easily maintained. | Aluminium doors can oxidate, with the oxidation showing as white residue and pitting (cavity). Aluminium can corrode quickly if sustainable precautions against electrolysis are not taken. | Upvc | £376.33 per unit | Low maintenance, sound-proof, fire retardant, durable, weather-resistant and cost-effective. | Not unique, non-sustainable materials and potential for discolouration. | The average lifespan of uPVC doors tends tb around 20-30 years, meaning that they must be replaced at this time, whereas the average lifespan of aluminum doors can be up to 45 years, as they do not degrade in the same way that uPVC doors do. The overall lifecycle costs of uPVC however, including replacing the doors once compared to not having to replace an aluminum door, is still lower than the lifecycle cost of an aluminum door. However, for the aesthetic qualities that the aluminium door possesses and due to the fact that the aluminium doors, will match the overall aluminium facade of the building, it will be worth spending the extra money to achieve an overall aesthetically pleasing building.
Windows and glazing | Faxtory-made triple hermetically sealed units; with an inner pane of Pilkington's K low emissivity coated glass. | £297.60 per unit | Reduced heat loss and improved energy efficiency. The additional pane of glass also provides added protection from external noise. Possible reduction of condensation, depending on the cause of the condensation. | The cost- triple glazed units are significantly more expensive than older styled windows. They are also heavier than standard glazed units, making it difficult to manhandle and therefore take longer to install. | Sealed double glazing units. | £217.50 per unit | Limited condensation, sound insulation, safety-tougher to break, increased property value and energy cost savings. | Cannot be repaired- has to be replaced, traps heat, and a high initial cost, compared to single glazed units. | Triple glazed units provide significant energy-saving abilities over double glazed units, with the initial extra investment being paid back numerous times over with the cost savings on energy. The initial installation cost difference between the two is £80.10, but the overall life-cycle costs for triple glazed units are significantly lower. This is due to several factors; the strength of the triple glazed units is stronger and more durable than the double glazed units, so the triple glazed units will inevitably last longer without the need of being replaced, and the amount of money saved on energy bills, due to the increased levels of energy efficiency of triple glazed units is significant.
Bricks | Clay Bricks | £0.82 per brick | Versatility- clay bricks can be used to construct any new build or renovation construction project. Durable- the service life of clay bricks can reach upto 1,000 years. Thermal performance- clay has a high therrmal mass, therefore providing a comfortable indoor climate in all seasons. | Clay bricks by weight are relativley large compared to similar materials, therefore the structure needs to withstand a greater weight, subsequently increasing the construction costs. Environmental damage due to excavating the clay by sintering, therefore damaging soil and vegetation, resulting in soil erosion. | Concrete Bricks | £0.55 per brick | One of the cheapest type of brick to use within construction. They are very easily available. | Can be susceptible to water seepage over time. This material may not be suited to certain areas aesthetically. | Due to the life expectancy of clay bricks (up to 1,000 years) being ten times the amount of concrete bricks (up to 100 years), the initial slightly higher cost of clay bricks over concrete bricks is overturned by the need to replace concrete bricks more frequently than clay bricks, therefore leaving clay bricks with a much lower life-cycle cost than concrete bricks. Clay bricks are also more environmentally friendly and have a more aesthetically pleasing appearance than concrte bricks.