## Flow bench test
SuperFlow SF-110 Test Data
| Test Description: | Flow Bench Testing | [6 empty] | Test Number
| Head Description: | 2000cc Duratec | [6 empty] | Serial Number
| Intake Valve: | [7 empty] | Valve Seat Angle |  |  | Degrees
| Intake Port: | [7 empty] | Port Volume |  |  | cc
| Radiused Inlet: | [7 empty] | Port Length |  |  | m
| Exhaust Valve: | [7 empty] | Exhaust Seat Angle |  |  | Degrees
| Intake Manifold: | [7 empty] | Runner Length |  |  | m
| Cylinder Bore: | [7 empty] | Stroke |  |  | mm
| Test Operator: | [7 empty] | Head Porter
Test Setup Data
|  | Diameter |  | Stem |  | Lift Increments |  | Effective Area |  | Leakage |  | Seat Width
| Intake Valve | 35.1 | mm | 5.44 | mm |  | mm | 18.89 | sq.cm | 0 | litres/sec |  | mm
| Exhaust Valve | 30.1 | mm | 5.4 | mm |  | mm | 13.77 | sq.cm | 0 | litres/sec |  | mm
| Valve Lift/Diameter (L/D) Ratio | 0.05 | 0.1 | 0.15 | 0.2 | 0.25 | 0.3 | 0.35 | 0.4 | 0.45 | 0.5
| A. Intake Valve Lift (mm) | 1.755 | 3.51 | 5.27 | 7.02 | 8.78 | 10.53 | 12.29 | 14.04 | 15.8 | 17.55
| B. Exhaust Valve Lift (mm) | 1.5 | 3.01 | 4.52 | 6.02 | 7.53 | 9.03 | 10.54 | 12.04 | 13.55 | 15.05
| Range | 1 | 2 | 3 | 4 | 5 | 6
| E. Intake | 16.5 | 33.2 | 69.7 | 138.2 | 207.8 | 279.5
| F. Exhaust | 19.5 | 37.1 | 75 | 148.5 | 219.6 | 284.6
Intake Valve Test Data
1 | Test Number | 1 | 2 | 3 | 4 | 5 | 6 | 7 | 8 | 9 | 10 | 11
2 | Test Pressure | 25 | 25 | 25 | 25 | 25 | 25 | 25 | 25 | 25 | 25 | 25
3 | Valve Lift (A) | 1.755 | 3.51 | 5.27 | 7.02 | 8.78 | 10.53 | 12.29 | 14.04 | 15.8 | 17.55 | /
4 | Flow Range (1-6) | 2 | 3 | 4 | 4 | 4 | 4 | 4 | 4 | / | / | /
5 | Flow Scale Reading (%) | 86 | 81 | 57 | 70 | 79 | 82 | 85 | 85 | / | / | /
6 | Flow Scale (5./100) | 0.86 | 0.81 | 0.57 | 0.7 | 0.79 | 0.82 | 0.85 | 0.85 | / | / | /
7 | Raw Test Flow l/s (6. x E) | 28.552 | 56.457 | 78.774 | 96.74 | 109.178 | 113.324 | 117.47 | 117.47 | / | / | /
8 | Leakage (l/s) | 0 | 0 | 0 | 0 | 0 | 0 | 0 | 0 | / | / | /
9 | Test Flow (l/s) (7-8) | 28.552 | 56.457 | 78.774 | 96.74 | 109.178 | 113.324 | 117.47 | 117.47 | / | / | /
10 | Test Flow (l/s/sq cm) | bar: 1 to Intake Valve Test Data 11
|  |  | Average Flow |  | l/s |  |  |  | Maximum Flow |  | l/s
Exhaust Valve Test Data
1 | Test Number | 1 | 2 | 3 | 4 | 5 | 6 | 7 | 8 | 9 | 10 | 11
2 | Test Pressure | 25 | 25 | 25 | 25 | 25 | 25 | 25 | 25 | 25 | 25 | 25
3 | Valve Lift (B) | 1.5 | 3.01 | 4.52 | 6.02 | 7.53 | 9.03 | 10.54 | 12.04 | 13.55 | 15.05 | /
4 | Flow Range (1-6) | 1 | 3 | 3 | 3 | 4 | 4 | 4 | 4 | 4 | / | /
5 | Flow Scale Reading (%) | 90.05 | 55.5 | 76 | 88 | 47.5 | 49 | 50 | 50.05 | 51 | / | /
6 | Flow Scale (5./100) | 0.9005 | 0.555 | 0.76 | 0.88 | 0.475 | 0.49 | 0.5 | 0.5005 | 0.51 | / | /
7 | Raw Test Flow l/s (6. xF.) | 17.5598 | 41.625 | 57 | 66 | 70.5375 | 72.765 | 74.25 | 74.3242 | 75.735 | / | /
8 | Leakage (l/s) | 0 | 0 | 0 | 0 | 0 | 0 | 0 | 0 | 0 | / | /
9 | Test Flow (l/s) (7-8) | 17.5598 | 41.625 | 57 | 66 | 70.5375 | 72.765 | 74.25 | 74.3242 | 75.735 | / | /
10 | Test Flow (l/s/sq cm) | bar: 1 to Exhaust Valve Test Data 11
|  |  | Average Flow |  | l/s |  |  |  | Maximum Flow |  | l/s
|  |  | Estimated KW/Cylinder: |  |  |  |  | Exhaust/Intake flow ratio:
|  |  | Exhaust valve dia./bore ratio: |  |  |  |  | Speed for peak power: |  | l/min
|  | 2: Intake valve dia./bore ratio:; Exhaust Valve Test Data 7: Best intake runner lengths: | cm
Note on J15: [Threaded comment] Your version of Excel allows you to read this threaded comment; however, any edits to it will get removed if the file is opened in a newer version of Excel. Learn more: https://go.microsoft.com/fwlink/?linkid=870924 Comment: 0.785(DH2 –DS2)