## Explanations
This file contains the WLTC cycles for validation 2, based on the following preliminary vehicle classification:
Class 1 | ratio of rated power in W / kerb mass in kg <= 22
(version 1.4) | The table with the speed trace is named "WLTC_class_1" and contains a low and a medium speed part.
If v_max >= 70 km/h, phase low is repeated after phase medium.
If v_max < 70 km/h, phase medium is replaced by a repetition of phase low.
If a vehicle has a ratio of rated power in W divide by kerb mass in kg close to the borderline, any additional tests with the WLTC, class 2, version 1.4 cycle are highly welcomed.
Class 2 | ratio of rated power in W / kerb mass in kg > 22 but <= 34
(version 1.4) | The table with the speed trace is named "WLTC_class_2" and contains a low, a medium and a high speed part.
If v_max < 90 km/h, phase high is replaced by a repetition of phase low.
If a vehicle with a ratio of rated power in W divided by kerb mass in kg between 22 and 34, but close to the lower borderline cannot follow the WLTC class 2, version 1.4 speed trac
it shall proceed at full throttle until the reference speed profile is reached again. This test shall be repeated at least 3 times. Additionally, the same vehicle can be tested
with the WLTC, class 1 , version 1.4 driving cycle (3 tests), provided that all the other provisions of the WLTP are the same as before.
If a vehicle has a ratio of rated power in W divided by kerb mass in kg between 22 and 34, but close to the upper borderline, any additional tests with the WLTC, class 3, version 5 cycle are highly welcomed.
Class 3 | ratio of rated power in W / kerb mass in kg > 34
(version 5) | The table with the speed trace is named "WLTC_class_3" and contains a low, a medium, a high and an extra high speed part.
If v_max < 135 km/h, phase high is replaced by a repetition of phase low.
If a vehicle with a ratio of rated power in W divided by kerb masin kg > 34, but close to this borderline cannot follow the WLTC class 3, version 5 speed trace
it shall proceed at full throttle until the reference speed profile is reached again. This test shall be repeated at least 3 times. Additionally, the same vehicle can be tested
with the WLTC, class 2 , version 1.4 driving cycle (3 tests), provided that all the other provisions of the WLTP are the same as before.
kerb mass means the "unladen mass" as defined in ECE R83.
v_max is the maximum speed of the vehicle as declared by the manufacturer (ECE R 68) and not any use restriction or safety based limitation.

## WLTC_class_3
| vehicles with a ratio of rated power in W / kerb mass in kg > 34 |  |  |  |  | front area | roll resis | air density | gravity | test mass | coef drag | regen efficiency
[6 empty] | 2.04m^2 | 0.01 | 1.225 | 9.81 | 1155 | 0.3 | 0.6
For further requirements/recommendations see table "Explanations"
m*g*rl
Phase | Total elapsed time | Phase elapsed time | WLTC class 3, version 5, vehicle speed | WLTC class 3, version 5, acceleration | WLTC class 3, version 5, vehicle speed | Acceration resistance | Rolling Resistance | Aero Resistance | Total Resistance | Tractive Power | Braking Power | Cumulative Traction Energy | Cumulative Braking Power | Recovered Power | Cumulative Recovered Energy
Phase | s | s | km/h | m/s² | m/s | N | N | N | N | W | W |  | j | W
Low | 0 | 0 | 0 | 0 | 0 | 0 | 113.3055 | 0 | 113.3055 | 0 | 0 | 113.3055 | 0 | 0 | 0
Low | 1 | 1 | 0 | 0 | 0 | 0 | 113.3055 | 0 | 113.3055 | 0 | 0 | 226.611 | 0 | 0 | 0
Low | 2 | 2 | 0 | 0 | 0 | 0 | 113.3055 | 0 | 113.3055 | 0 | 0 | 339.9165 | 0 | 0 | 0
Low | 3 | 3 | 0 | 0 | 0 | 0 | 113.3055 | 0 | 113.3055 | 0 | 0 | 453.222 | 0 | 0 | 0
Low | 4 | 4 | 0 | 0 | 0 | 0 | 113.3055 | 0 | 113.3055 | 0 | 0 | 566.5275 | 0 | 0 | 0
Low | 5 | 5 | 0 | 0 | 0 | 0 | 113.3055 | 0 | 113.3055 | 0 | 0 | 679.833 | 0 | 0 | 0
Low | 6 | 6 | 0 | 0 | 0 | 0 | 113.3055 | 0 | 113.3055 | 0 | 0 | 793.1385 | 0 | 0 | 0
Low | 7 | 7 | 0 | 0 | 0 | 0 | 113.3055 | 0 | 113.3055 | 0 | 0 | 906.444 | 0 | 0 | 0
Low | 8 | 8 | 0 | 0 | 0 | 0 | 113.3055 | 0 | 113.3055 | 0 | 0 | 1019.7495 | 0 | 0 | 0
Low | 9 | 9 | 0 | 0 | 0 | 0 | 113.3055 | 0 | 113.3055 | 0 | 0 | 1133.055 | 0 | 0 | 0
Low | 10 | 10 | 0 | 0 | 0.1 | 0 | 113.3055 | 0.0037485 | 113.3092 | 11.3309 | 0 | 1246.3642 | 0 | 0 | 0
Low | 11 | 11 | 0 | 0.027778 | 0.85 | 32.0833 | 113.3055 | 0.27083 | 145.6597 | 123.8107 | 0 | 1392.0239 | 0 | 0 | 0
Low | 12 | 12 | 0.2 | 0.23611 | 2.6 | 272.7083 | 113.3055 | 2.534 | 388.5478 | 1010.2243 | 0 | 1780.5717 | 0 | 0 | 0
Low | 13 | 13 | 1.7 | 0.72222 | 4.1 | 834.1667 | 113.3055 | 6.3012 | 953.7734 | 3910.4709 | 0 | 2734.3451 | 0 | 0 | 0
Low | 14 | 14 | 5.4 | 1.1389 | 3.85 | 1315.4167 | 113.3055 | 5.5562 | 1434.2784 | 5521.9718 | 0 | 4168.6235 | 0 | 0 | 0
Low | 15 | 15 | 9.9 | 1.0694 | 3.5 | 1235.2083 | 113.3055 | 4.5919 | 1353.1057 | 4735.8701 | 0 | 5521.7293 | 0 | 0 | 0
Low | 16 | 16 | 13.1 | 0.97222 | 4.3 | 1122.9167 | 113.3055 | 6.931 | 1243.1531 | 5345.5585 | 0 | 6764.8824 | 0 | 0 | 0
Low | 17 | 17 | 16.9 | 1.1944 | 4.55 | 1379.5833 | 113.3055 | 7.7603 | 1500.6492 | 6827.9537 | 0 | 8265.5316 | 0 | 0 | 0
Low | 18 | 18 | 21.7 | 1.2639 | 2.9 | 1459.7917 | 113.3055 | 3.1525 | 1576.2497 | 4571.124 | 0 | 9841.7812 | 0 | 0 | 0
Low | 19 | 19 | 26 | 0.80556 | 1.05 | 930.4167 | 113.3055 | 0.41327 | 1044.1354 | 1096.3422 | 0 | 10885.9167 | 0 | 0 | 0
Low | 20 | 20 | 27.5 | 0.29167 | 0.4 | 336.875 | 113.3055 | 0.059976 | 450.2405 | 180.0962 | 0 | 11336.1571 | 0 | 0 | 0
Low | 21 | 21 | 28.1 | 0.11111 | 0.35 | 128.3333 | 113.3055 | 0.045919 | 241.6848 | 84.5897 | 0 | 11577.8419 | 0 | 0 | 0
Low | 22 | 22 | 28.3 | 0.097222 | 0.4 | 112.2917 | 113.3055 | 0.059976 | 225.6571 | 90.2629 | 0 | 11803.499 | 0 | 0 | 0
Low | 23 | 23 | 28.8 | 0.11111 | 1 | 128.3333 | 113.3055 | 0.37485 | 242.0137 | 242.0137 | 0 | 12045.5127 | 0 | 0 | 0
Low | 24 | 24 | 29.1 | 0.27778 | 1.4 | 320.8333 | 113.3055 | 0.73471 | 434.8735 | 608.823 | 0 | 12480.3862 | 0 | 0 | 0
Low | 25 | 25 | 30.8 | 0.38889 | 1.65 | 449.1667 | 113.3055 | 1.0205 | 563.4927 | 929.7629 | 0 | 13043.8789 | 0 | 0 | 0
Low | 26 | 26 | 31.9 | 0.45833 | 2.35 | 529.375 | 113.3055 | 2.0701 | 644.7506 | 1515.1639 | 0 | 13688.6296 | 0 | 0 | 0
Low | 27 | 27 | 34.1 | 0.65278 | 2.5 | 753.9583 | 113.3055 | 2.3428 | 869.6066 | 2174.0166 | 0 | 14558.2362 | 0 | 0 | 0
Low | 28 | 28 | 36.6 | 0.69444 | 2.35 | 802.0833 | 113.3055 | 2.0701 | 917.4589 | 2156.0285 | 0 | 15475.6951 | 0 | 0 | 0
Low | 29 | 29 | 39.1 | 0.65278 | 1.7 | 753.9583 | 113.3055 | 1.0833 | 868.3471 | 1476.1902 | 0 | 16344.0423 | 0 | 0 | 0
Low | 30 | 30 | 41.3 | 0.47222 | 1 | 545.4167 | 113.3055 | 0.37485 | 659.097 | 659.097 | 0 | 17003.1393 | 0 | 0 | 0
Low | 31 | 31 | 42.5 | 0.27778 | 0.7 | 320.8333 | 113.3055 | 0.18368 | 434.3225 | 304.0258 | 0 | 17437.4618 | 0 | 0 | 0
Low | 32 | 32 | 43.3 | 0.19444 | 0.55 | 224.5833 | 113.3055 | 0.11339 | 338.0022 | 185.9012 | 0 | 17775.464 | 0 | 0 | 0
Low | 33 | 33 | 43.9 | 0.15278 | 0.3 | 176.4583 | 113.3055 | 0.033737 | 289.7976 | 86.9393 | 0 | 18065.2616 | 0 | 0 | 0
Low | 34 | 34 | 44.4 | 0.083333 | -0.1 | 96.25 | 113.3055 | 0.0037485 | 209.5592 | -20.9559 | -20.9559 | 18274.8209 | 20.9559 | 12.5736 | 12.5736
Low | 35 | 35 | 44.5 | -0.027778 | -0.9 | -32.0833 | 113.3055 | 0.30363 | 81.5258 | -73.3732 | -73.3732 | 18356.3467 | 94.3291 | 44.0239 | 56.5975
Low | 36 | 36 | 44.2 | -0.25 | -2.15 | -288.75 | 113.3055 | 1.7327 | -173.7118 | 373.4803 | 0 | 18182.6349 | 94.3291 | 0 | 56.5975
Low | 37 | 37 | 42.7 | -0.59722 | -2.85 | -689.7917 | 113.3055 | 3.0447 | -573.4414 | 1634.3081 | 0 | 17609.1935 | 94.3291 | 0 | 56.5975
Low | 38 | 38 | 39.9 | -0.79167 | -2.65 | -914.375 | 113.3055 | 2.6324 | -798.4371 | 2115.8584 | 0 | 16810.7563 | 94.3291 | 0 | 56.5975
Low | 39 | 39 | 37 | -0.73611 | -2.35 | -850.2083 | 113.3055 | 2.0701 | -734.8327 | 1726.8569 | 0 | 16075.9236 | 94.3291 | 0 | 56.5975
Low | 40 | 40 | 34.6 | -0.65278 | -2.8 | -753.9583 | 113.3055 | 2.9388 | -637.714 | 1785.5992 | 0 | 15438.2096 | 94.3291 | 0 | 56.5975
Low | 41 | 41 | 32.3 | -0.77778 | -3.6 | -898.3333 | 113.3055 | 4.8581 | -780.1698 | 2808.6112 | 0 | 14658.0398 | 94.3291 | 0 | 56.5975
Low | 42 | 42 | 29 | -1 | -3.4 | -1155 | 113.3055 | 4.3333 | -1037.3612 | 3527.0282 | 0 | 13620.6786 | 94.3291 | 0 | 56.5975
Low | 43 | 43 | 25.1 | -0.94444 | -2.1 | -1090.8333 | 113.3055 | 1.6531 | -975.8747 | 2049.337 | 0 | 12644.8038 | 94.3291 | 0 | 56.5975
Low | 44 | 44 | 22.2 | -0.58333 | -0.9 | -673.75 | 113.3055 | 0.30363 | -560.1409 | 504.1268 | 0 | 12084.663 | 94.3291 | 0 | 56.5975
Low | 45 | 45 | 20.9 | -0.25 | -0.7 | -288.75 | 113.3055 | 0.18368 | -175.2608 | 122.6826 | 0 | 11909.4022 | 94.3291 | 0 | 56.5975
Low | 46 | 46 | 20.4 | -0.19444 | -1 | -224.5833 | 113.3055 | 0.37485 | -110.903 | 110.903 | 0 | 11798.4992 | 94.3291 | 0 | 56.5975
Low | 47 | 47 | 19.5 | -0.27778 | -0.85 | -320.8333 | 113.3055 | 0.27083 | -207.257 | 176.1685 | 0 | 11591.2422 | 94.3291 | 0 | 56.5975
Low | 48 | 48 | 18.4 | -0.23611 | -0.3 | -272.7083 | 113.3055 | 0.033736 | -159.3691 | 47.8107 | 0 | 11431.8731 | 94.3291 | 0 | 56.5975
Low | 49 | 49 | 17.8 | -0.083333 | -0.2 | -96.25 | 113.3055 | 0.014994 | 17.0705 | -3.4141 | -3.4141 | 11448.9436 | 97.7432 | 2.0485 | 58.6459
Low | 50 | 50 | 17.8 | -0.055556 | -1.05 | -64.1667 | 113.3055 | 0.41327 | 49.5521 | -52.0297 | -52.0297 | 11498.4957 | 149.773 | 31.2178 | 89.8638
Low | 51 | 51 | 17.4 | -0.29167 | -2.15 | -336.875 | 113.3055 | 1.7327 | -221.8368 | 476.949 | 0 | 11276.6589 | 149.773 | 0 | 89.8638
Low | 52 | 52 | 15.7 | -0.59722 | -1.8 | -689.7917 | 113.3055 | 1.2145 | -575.2717 | 1035.489 | 0 | 10701.3873 | 149.773 | 0 | 89.8638
Low | 53 | 53 | 13.1 | -0.5 | -0.55 | -577.5 | 113.3055 | 0.11339 | -464.0811 | 255.2446 | 0 | 10237.3062 | 149.773 | 0 | 89.8638
Low | 54 | 54 | 12.1 | -0.15278 | -0.05 | -176.4583 | 113.3055 | 0.00093712 | -63.1519 | 3.1576 | 0 | 10174.1543 | 149.773 | 0 | 89.8638
Low | 55 | 55 | 12 | -0.013889 | 0 | -16.0417 | 113.3055 | 0 | 97.2638 | 0 | 0 | 10271.4181 | 149.773 | 0 | 89.8638
Low | 56 | 56 | 12 | 0 | 0.15 | 0 | 113.3055 | 0.0084341 | 113.3139 | 16.9971 | 0 | 10384.732 | 149.773 | 0 | 89.8638
Low | 57 | 57 | 12 | 0.041667 | 0.3 | 48.125 | 113.3055 | 0.033736 | 161.4642 | 48.4393 | 0 | 10546.1963 | 149.773 | 0 | 89.8638
Low | 58 | 58 | 12.3 | 0.083333 | 1.2 | 96.25 | 113.3055 | 0.53978 | 210.0953 | 252.1143 | 0 | 10756.2915 | 149.773 | 0 | 89.8638
Low | 59 | 59 | 12.6 | 0.33333 | 1.35 | 385 | 113.3055 | 0.68316 | 498.9887 | 673.6347 | 0 | 11255.2802 | 149.773 | 0 | 89.8638
Low | 60 | 60 | 14.7 | 0.375 | 0.6 | 433.125 | 113.3055 | 0.13495 | 546.5654 | 327.9393 | 0 | 11801.8457 | 149.773 | 0 | 89.8638
Low | 61 | 61 | 15.3 | 0.16667 | 0.45 | 192.5 | 113.3055 | 0.075907 | 305.8814 | 137.6466 | 0 | 12107.7271 | 149.773 | 0 | 89.8638
Low | 62 | 62 | 15.9 | 0.125 | 0.6 | 144.375 | 113.3055 | 0.13495 | 257.8154 | 154.6893 | 0 | 12365.5425 | 149.773 | 0 | 89.8638
Low | 63 | 63 | 16.2 | 0.16667 | 0.8 | 192.5 | 113.3055 | 0.2399 | 306.0454 | 244.8363 | 0 | 12671.5879 | 149.773 | 0 | 89.8638
Low | 64 | 64 | 17.1 | 0.22222 | 0.5 | 256.6667 | 113.3055 | 0.093713 | 370.0659 | 185.0329 | 0 | 13041.6538 | 149.773 | 0 | 89.8638
Low | 65 | 65 | 17.8 | 0.13889 | 0.3 | 160.4167 | 113.3055 | 0.033736 | 273.7559 | 82.1268 | 0 | 13315.4097 | 149.773 | 0 | 89.8638
Low | 66 | 66 | 18.1 | 0.083333 | 1.1 | 96.25 | 113.3055 | 0.45357 | 210.0091 | 231.01 | 0 | 13525.4188 | 149.773 | 0 | 89.8638
Low | 67 | 67 | 18.4 | 0.30556 | 2.4 | 352.9167 | 113.3055 | 2.1591 | 468.3813 | 1124.1151 | 0 | 13993.8001 | 149.773 | 0 | 89.8638
Low | 68 | 68 | 20.3 | 0.66667 | 3.1 | 770 | 113.3055 | 3.6023 | 886.9078 | 2749.4142 | 0 | 14880.7079 | 149.773 | 0 | 89.8638
Low | 69 | 69 | 23.2 | 0.86111 | 3.3 | 994.5833 | 113.3055 | 4.0821 | 1111.9709 | 3669.5041 | 0 | 15992.6788 | 149.773 | 0 | 89.8638
Low | 70 | 70 | 26.5 | 0.91667 | 3.05 | 1058.75 | 113.3055 | 3.487 | 1175.5425 | 3585.4048 | 0 | 17168.2214 | 149.773 | 0 | 89.8638
Low | 71 | 71 | 29.8 | 0.84722 | 2.3 | 978.5417 | 113.3055 | 1.983 | 1093.8301 | 2515.8093 | 0 | 18262.0515 | 149.773 | 0 | 89.8638
Low | 72 | 72 | 32.6 | 0.63889 | 1.45 | 737.9167 | 113.3055 | 0.78812 | 852.0103 | 1235.4149 | 0 | 19114.0618 | 149.773 | 0 | 89.8638
Low | 73 | 73 | 34.4 | 0.40278 | 1 | 465.2083 | 113.3055 | 0.37485 | 578.8887 | 578.8887 | 0 | 19692.9505 | 149.773 | 0 | 89.8638
Low | 74 | 74 | 35.5 | 0.27778 | 0.95 | 320.8333 | 113.3055 | 0.3383 | 434.4771 | 412.7533 | 0 | 20127.4276 | 149.773 | 0 | 89.8638
Low | 75 | 75 | 36.4 | 0.26389 | 1.05 | 304.7917 | 113.3055 | 0.41327 | 418.5104 | 439.436 | 0 | 20545.938 | 149.773 | 0 | 89.8638
Low | 76 | 76 | 37.4 | 0.29167 | 0.95 | 336.875 | 113.3055 | 0.3383 | 450.5188 | 427.9929 | 0 | 20996.4568 | 149.773 | 0 | 89.8638
Low | 77 | 77 | 38.5 | 0.26389 | 0.5 | 304.7917 | 113.3055 | 0.093713 | 418.1909 | 209.0954 | 0 | 21414.6477 | 149.773 | 0 | 89.8638
Low | 78 | 78 | 39.3 | 0.13889 | -0.15 | 160.4167 | 113.3055 | 0.0084341 | 273.7306 | -41.0596 | -41.0596 | 21688.3783 | 190.8325 | 24.6358 | 114.4995
Low | 79 | 79 | 39.5 | -0.041667 | -0.5 | -48.125 | 113.3055 | 0.093713 | 65.2742 | -32.6371 | -32.6371 | 21753.6525 | 223.4696 | 19.5823 | 134.0818
Low | 80 | 80 | 39 | -0.13889 | -0.85 | -160.4167 | 113.3055 | 0.27083 | -46.8403 | 39.8143 | 0 | 21706.8122 | 223.4696 | 0 | 134.0818
Low | 81 | 81 | 38.5 | -0.23611 | -0.75 | -272.7083 | 113.3055 | 0.21085 | -159.192 | 119.394 | 0 | 21547.6202 | 223.4696 | 0 | 134.0818
Low | 82 | 82 | 37.3 | -0.20833 | -0.3 | -240.625 | 113.3055 | 0.033736 | -127.2858 | 38.1857 | 0 | 21420.3344 | 223.4696 | 0 | 134.0818
Low | 83 | 83 | 37 | -0.083333 | -0.55 | -96.25 | 113.3055 | 0.11339 | 17.1689 | -9.4429 | -9.4429 | 21437.5033 | 232.9125 | 5.6657 | 139.7475
Low | 84 | 84 | 36.7 | -0.15278 | -0.7 | -176.4583 | 113.3055 | 0.18368 | -62.9692 | 44.0784 | 0 | 21374.5342 | 232.9125 | 0 | 139.7475
Low | 85 | 85 | 35.9 | -0.19444 | -0.65 | -224.5833 | 113.3055 | 0.15837 | -111.1195 | 72.2276 | 0 | 21263.4147 | 232.9125 | 0 | 139.7475
Low | 86 | 86 | 35.3 | -0.18056 | -0.55 | -208.5417 | 113.3055 | 0.11339 | -95.1228 | 52.3175 | 0 | 21168.2919 | 232.9125 | 0 | 139.7475
Low | 87 | 87 | 34.6 | -0.15278 | -1.35 | -176.4583 | 113.3055 | 0.68316 | -62.4697 | 84.3341 | 0 | 21105.8223 | 232.9125 | 0 | 139.7475
Low | 88 | 88 | 34.2 | -0.375 | -3.45 | -433.125 | 113.3055 | 4.4617 | -315.3578 | 1087.9846 | 0 | 20790.4644 | 232.9125 | 0 | 139.7475
Low | 89 | 89 | 31.9 | -0.95833 | -4.95 | -1106.875 | 113.3055 | 9.1848 | -984.3847 | 4872.7045 | 0 | 19806.0797 | 232.9125 | 0 | 139.7475
Low | 90 | 90 | 27.3 | -1.375 | -5.15 | -1588.125 | 113.3055 | 9.942 | -1464.8775 | 7544.1193 | 0 | 18341.2022 | 232.9125 | 0 | 139.7475
Low | 91 | 91 | 22 | -1.4306 | -3.9 | -1652.2917 | 113.3055 | 5.7015 | -1533.2847 | 5979.8103 | 0 | 16807.9175 | 232.9125 | 0 | 139.7475
Low | 92 | 92 | 17 | -1.0833 | -2.5 | -1251.25 | 113.3055 | 2.3428 | -1135.6017 | 2839.0042 | 0 | 15672.3158 | 232.9125 | 0 | 139.7475
Low | 93 | 93 | 14.2 | -0.69444 | -2.55 | -802.0833 | 113.3055 | 2.4375 | -686.3404 | 1750.1679 | 0 | 14985.9754 | 232.9125 | 0 | 139.7475
Low | 94 | 94 | 12 | -0.70833 | -3.1 | -818.125 | 113.3055 | 3.6023 | -701.2172 | 2173.7733 | 0 | 14284.7582 | 232.9125 | 0 | 139.7475
Low | 95 | 95 | 9.1 | -0.86111 | -2.75 | -994.5833 | 113.3055 | 2.8348 | -878.443 | 2415.7183 | 0 | 13406.3152 | 232.9125 | 0 | 139.7475
Low | 96 | 96 | 5.8 | -0.76389 | -1.8 | -882.2917 | 113.3055 | 1.2145 | -767.7717 | 1381.989 | 0 | 12638.5435 | 232.9125 | 0 | 139.7475
Low | 97 | 97 | 3.6 | -0.5 | -1.8 | -577.5 | 113.3055 | 1.2145 | -462.98 | 833.364 | 0 | 12175.5635 | 232.9125 | 0 | 139.7475
Low | 98 | 98 | 2.2 | -0.5 | -1.1 | -577.5 | 113.3055 | 0.45357 | -463.7409 | 510.115 | 0 | 11711.8226 | 232.9125 | 0 | 139.7475
Low | 99 | 99 | 0 | -0.30556 | 0 | -352.9167 | 113.3055 | 0 | -239.6112 | 0 | 0 | 11472.2114 | 232.9125 | 0 | 139.7475
Low | 100 | 100 | 0 | 0 | 0 | 0 | 113.3055 | 0 | 113.3055 | 0 | 0 | 11585.5169 | 232.9125 | 0 | 139.7475
Low | 101 | 101 | 0 | 0 | 0 | 0 | 113.3055 | 0 | 113.3055 | 0 | 0 | 11698.8224 | 232.9125 | 0 | 139.7475
Low | 102 | 102 | 0 | 0 | 0 | 0 | 113.3055 | 0 | 113.3055 | 0 | 0 | 11812.1279 | 232.9125 | 0 | 139.7475
Low | 103 | 103 | 0 | 0 | 0 | 0 | 113.3055 | 0 | 113.3055 | 0 | 0 | 11925.4334 | 232.9125 | 0 | 139.7475
Low | 104 | 104 | 0 | 0 | 0 | 0 | 113.3055 | 0 | 113.3055 | 0 | 0 | 12038.7389 | 232.9125 | 0 | 139.7475
Low | 105 | 105 | 0 | 0 | 0 | 0 | 113.3055 | 0 | 113.3055 | 0 | 0 | 12152.0444 | 232.9125 | 0 | 139.7475
Low | 106 | 106 | 0 | 0 | 0 | 0 | 113.3055 | 0 | 113.3055 | 0 | 0 | 12265.3499 | 232.9125 | 0 | 139.7475
Low | 107 | 107 | 0 | 0 | 0 | 0 | 113.3055 | 0 | 113.3055 | 0 | 0 | 12378.6554 | 232.9125 | 0 | 139.7475
Low | 108 | 108 | 0 | 0 | 0 | 0 | 113.3055 | 0 | 113.3055 | 0 | 0 | 12491.9609 | 232.9125 | 0 | 139.7475
Low | 109 | 109 | 0 | 0 | 0 | 0 | 113.3055 | 0 | 113.3055 | 0 | 0 | 12605.2664 | 232.9125 | 0 | 139.7475
Low | 110 | 110 | 0 | 0 | 0 | 0 | 113.3055 | 0 | 113.3055 | 0 | 0 | 12718.5719 | 232.9125 | 0 | 139.7475
Low | 111 | 111 | 0 | 0 | 0 | 0 | 113.3055 | 0 | 113.3055 | 0 | 0 | 12831.8774 | 232.9125 | 0 | 139.7475
Low | 112 | 112 | 0 | 0 | 0 | 0 | 113.3055 | 0 | 113.3055 | 0 | 0 | 12945.1829 | 232.9125 | 0 | 139.7475
Low | 113 | 113 | 0 | 0 | 0 | 0 | 113.3055 | 0 | 113.3055 | 0 | 0 | 13058.4884 | 232.9125 | 0 | 139.7475
Low | 114 | 114 | 0 | 0 | 0 | 0 | 113.3055 | 0 | 113.3055 | 0 | 0 | 13171.7939 | 232.9125 | 0 | 139.7475
Low | 115 | 115 | 0 | 0 | 0 | 0 | 113.3055 | 0 | 113.3055 | 0 | 0 | 13285.0994 | 232.9125 | 0 | 139.7475
Low | 116 | 116 | 0 | 0 | 0 | 0 | 113.3055 | 0 | 113.3055 | 0 | 0 | 13398.4049 | 232.9125 | 0 | 139.7475
Low | 117 | 117 | 0 | 0 | 0 | 0 | 113.3055 | 0 | 113.3055 | 0 | 0 | 13511.7104 | 232.9125 | 0 | 139.7475
Low | 118 | 118 | 0 | 0 | 0 | 0 | 113.3055 | 0 | 113.3055 | 0 | 0 | 13625.0159 | 232.9125 | 0 | 139.7475
Low | 119 | 119 | 0 | 0 | 0 | 0 | 113.3055 | 0 | 113.3055 | 0 | 0 | 13738.3214 | 232.9125 | 0 | 139.7475
Low | 120 | 120 | 0 | 0 | 0 | 0 | 113.3055 | 0 | 113.3055 | 0 | 0 | 13851.6269 | 232.9125 | 0 | 139.7475
Low | 121 | 121 | 0 | 0 | 0 | 0 | 113.3055 | 0 | 113.3055 | 0 | 0 | 13964.9324 | 232.9125 | 0 | 139.7475
Low | 122 | 122 | 0 | 0 | 0 | 0 | 113.3055 | 0 | 113.3055 | 0 | 0 | 14078.2379 | 232.9125 | 0 | 139.7475
Low | 123 | 123 | 0 | 0 | 0 | 0 | 113.3055 | 0 | 113.3055 | 0 | 0 | 14191.5434 | 232.9125 | 0 | 139.7475
Low | 124 | 124 | 0 | 0 | 0 | 0 | 113.3055 | 0 | 113.3055 | 0 | 0 | 14304.8489 | 232.9125 | 0 | 139.7475
Low | 125 | 125 | 0 | 0 | 0 | 0 | 113.3055 | 0 | 113.3055 | 0 | 0 | 14418.1544 | 232.9125 | 0 | 139.7475
Low | 126 | 126 | 0 | 0 | 0 | 0 | 113.3055 | 0 | 113.3055 | 0 | 0 | 14531.4599 | 232.9125 | 0 | 139.7475
Low | 127 | 127 | 0 | 0 | 0 | 0 | 113.3055 | 0 | 113.3055 | 0 | 0 | 14644.7654 | 232.9125 | 0 | 139.7475
Low | 128 | 128 | 0 | 0 | 0 | 0 | 113.3055 | 0 | 113.3055 | 0 | 0 | 14758.0709 | 232.9125 | 0 | 139.7475
Low | 129 | 129 | 0 | 0 | 0 | 0 | 113.3055 | 0 | 113.3055 | 0 | 0 | 14871.3764 | 232.9125 | 0 | 139.7475
Low | 130 | 130 | 0 | 0 | 0 | 0 | 113.3055 | 0 | 113.3055 | 0 | 0 | 14984.6819 | 232.9125 | 0 | 139.7475
Low | 131 | 131 | 0 | 0 | 0 | 0 | 113.3055 | 0 | 113.3055 | 0 | 0 | 15097.9874 | 232.9125 | 0 | 139.7475
Low | 132 | 132 | 0 | 0 | 0 | 0 | 113.3055 | 0 | 113.3055 | 0 | 0 | 15211.2929 | 232.9125 | 0 | 139.7475
Low | 133 | 133 | 0 | 0 | 0 | 0 | 113.3055 | 0 | 113.3055 | 0 | 0 | 15324.5984 | 232.9125 | 0 | 139.7475
Low | 134 | 134 | 0 | 0 | 0 | 0 | 113.3055 | 0 | 113.3055 | 0 | 0 | 15437.9039 | 232.9125 | 0 | 139.7475
Low | 135 | 135 | 0 | 0 | 0 | 0 | 113.3055 | 0 | 113.3055 | 0 | 0 | 15551.2094 | 232.9125 | 0 | 139.7475
Low | 136 | 136 | 0 | 0 | 0.1 | 0 | 113.3055 | 0.0037485 | 113.3092 | 11.3309 | 0 | 15664.5187 | 232.9125 | 0 | 139.7475
Low | 137 | 137 | 0 | 0.027778 | 0.95 | 32.0833 | 113.3055 | 0.3383 | 145.7271 | 138.4408 | 0 | 15810.2458 | 232.9125 | 0 | 139.7475
Low | 138 | 138 | 0.2 | 0.26389 | 2.95 | 304.7917 | 113.3055 | 3.2621 | 421.3593 | 1243.0099 | 0 | 16231.6051 | 232.9125 | 0 | 139.7475
Low | 139 | 139 | 1.9 | 0.81944 | 4.9 | 946.4583 | 113.3055 | 9.0001 | 1068.764 | 5236.9435 | 0 | 17300.3691 | 232.9125 | 0 | 139.7475
Low | 140 | 140 | 6.1 | 1.3611 | 5.15 | 1572.0833 | 113.3055 | 9.942 | 1695.3308 | 8730.9536 | 0 | 18995.6999 | 232.9125 | 0 | 139.7475
Low | 141 | 141 | 11.7 | 1.4306 | 3.6 | 1652.2917 | 113.3055 | 4.8581 | 1770.4552 | 6373.6388 | 0 | 20766.1551 | 232.9125 | 0 | 139.7475
Low | 142 | 142 | 16.4 | 1 | 1.75 | 1155 | 113.3055 | 1.148 | 1269.4535 | 2221.5436 | 0 | 22035.6086 | 232.9125 | 0 | 139.7475
Low | 143 | 143 | 18.9 | 0.48611 | 0.95 | 561.4583 | 113.3055 | 0.3383 | 675.1021 | 641.347 | 0 | 22710.7107 | 232.9125 | 0 | 139.7475
Low | 144 | 144 | 19.9 | 0.26389 | 1.45 | 304.7917 | 113.3055 | 0.78812 | 418.8853 | 607.3837 | 0 | 23129.596 | 232.9125 | 0 | 139.7475
Low | 145 | 145 | 20.8 | 0.40278 | 2.3 | 465.2083 | 113.3055 | 1.983 | 580.4968 | 1335.1426 | 0 | 23710.0928 | 232.9125 | 0 | 139.7475
Low | 146 | 146 | 22.8 | 0.63889 | 2.45 | 737.9167 | 113.3055 | 2.25 | 853.4722 | 2091.0069 | 0 | 24563.565 | 232.9125 | 0 | 139.7475
Low | 147 | 147 | 25.4 | 0.68056 | 1.9 | 786.0417 | 113.3055 | 1.3532 | 900.7004 | 1711.3307 | 0 | 25464.2654 | 232.9125 | 0 | 139.7475
Low | 148 | 148 | 27.7 | 0.52778 | 1.05 | 609.5833 | 113.3055 | 0.41327 | 723.3021 | 759.4672 | 0 | 26187.5675 | 232.9125 | 0 | 139.7475
Low | 149 | 149 | 29.2 | 0.29167 | 0.1 | 336.875 | 113.3055 | 0.0037485 | 450.1842 | 45.0184 | 0 | 26637.7517 | 232.9125 | 0 | 139.7475
Low | 150 | 150 | 29.8 | 0.027778 | -1.3 | 32.0833 | 113.3055 | 0.6335 | 146.0223 | -189.829 | -189.829 | 26783.7741 | 422.7416 | 113.8974 | 253.6449
Low | 151 | 151 | 29.4 | -0.36111 | -3.4 | -417.0833 | 113.3055 | 4.3333 | -299.4446 | 1018.1115 | 0 | 26484.3295 | 422.7416 | 0 | 253.6449
Low | 152 | 152 | 27.2 | -0.94444 | -4.95 | -1090.8333 | 113.3055 | 9.1848 | -968.3431 | 4793.2982 | 0 | 25515.9864 | 422.7416 | 0 | 253.6449
Low | 153 | 153 | 22.6 | -1.375 | -4.65 | -1588.125 | 113.3055 | 8.1052 | -1466.7143 | 6820.2215 | 0 | 24049.2721 | 422.7416 | 0 | 253.6449
Low | 154 | 154 | 17.3 | -1.2917 | -2.65 | -1491.875 | 113.3055 | 2.6324 | -1375.9371 | 3646.2334 | 0 | 22673.335 | 422.7416 | 0 | 253.6449
Low | 155 | 155 | 13.3 | -0.73611 | -0.35 | -850.2083 | 113.3055 | 0.045919 | -736.8569 | 257.8999 | 0 | 21936.4781 | 422.7416 | 0 | 253.6449
Low | 156 | 156 | 12 | -0.097222 | 1.05 | -112.2917 | 113.3055 | 0.41327 | 1.4271 | 1.4985 | 0 | 21937.9052 | 422.7416 | 0 | 253.6449
Low | 157 | 157 | 12.6 | 0.29167 | 2.3 | 336.875 | 113.3055 | 1.983 | 452.1635 | 1039.9759 | 0 | 22390.0687 | 422.7416 | 0 | 253.6449
Low | 158 | 158 | 14.1 | 0.63889 | 3 | 737.9167 | 113.3055 | 3.3737 | 854.5958 | 2563.7875 | 0 | 23244.6645 | 422.7416 | 0 | 253.6449
Low | 159 | 159 | 17.2 | 0.83333 | 3.1 | 962.5 | 113.3055 | 3.6023 | 1079.4078 | 3346.1642 | 0 | 24324.0723 | 422.7416 | 0 | 253.6449
Low | 160 | 160 | 20.1 | 0.86111 | 2.7 | 994.5833 | 113.3055 | 2.7327 | 1110.6215 | 2998.678 | 0 | 25434.6938 | 422.7416 | 0 | 253.6449
Low | 161 | 161 | 23.4 | 0.75 | 2.1 | 866.25 | 113.3055 | 1.6531 | 981.2086 | 2060.538 | 0 | 26415.9024 | 422.7416 | 0 | 253.6449
Low | 162 | 162 | 25.5 | 0.58333 | 2 | 673.75 | 113.3055 | 1.4994 | 788.5549 | 1577.1098 | 0 | 27204.4573 | 422.7416 | 0 | 253.6449
Low | 163 | 163 | 27.6 | 0.55556 | 1.75 | 641.6667 | 113.3055 | 1.148 | 756.1201 | 1323.2103 | 0 | 27960.5774 | 422.7416 | 0 | 253.6449
Low | 164 | 164 | 29.5 | 0.48611 | 1.3 | 561.4583 | 113.3055 | 0.6335 | 675.3973 | 878.0165 | 0 | 28635.9747 | 422.7416 | 0 | 253.6449
Low | 165 | 165 | 31.1 | 0.36111 | 1.05 | 417.0833 | 113.3055 | 0.41327 | 530.8021 | 557.3422 | 0 | 29166.7768 | 422.7416 | 0 | 253.6449
Low | 166 | 166 | 32.1 | 0.29167 | 1.55 | 336.875 | 113.3055 | 0.90058 | 451.0811 | 699.1757 | 0 | 29617.8579 | 422.7416 | 0 | 253.6449
Low | 167 | 167 | 33.2 | 0.43056 | 2 | 497.2917 | 113.3055 | 1.4994 | 612.0966 | 1224.1931 | 0 | 30229.9545 | 422.7416 | 0 | 253.6449
Low | 168 | 168 | 35.2 | 0.55556 | 1.4 | 641.6667 | 113.3055 | 0.73471 | 755.7069 | 1057.9896 | 0 | 30985.6614 | 422.7416 | 0 | 253.6449
Low | 169 | 169 | 37.2 | 0.38889 | 0.1 | 449.1667 | 113.3055 | 0.0037485 | 562.4759 | 56.2476 | 0 | 31548.1373 | 422.7416 | 0 | 253.6449
Low | 170 | 170 | 38 | 0.027778 | -1.45 | 32.0833 | 113.3055 | 0.78812 | 146.177 | -211.9566 | -211.9566 | 31694.3142 | 634.6982 | 127.174 | 380.8189
Low | 171 | 171 | 37.4 | -0.40278 | -3.2 | -465.2083 | 113.3055 | 3.8385 | -348.0644 | 1113.806 | 0 | 31346.2499 | 634.6982 | 0 | 380.8189
Low | 172 | 172 | 35.1 | -0.88889 | -4 | -1026.6667 | 113.3055 | 5.9976 | -907.3636 | 3629.4543 | 0 | 30438.8863 | 634.6982 | 0 | 380.8189
Low | 173 | 173 | 31 | -1.1111 | -2.85 | -1283.3333 | 113.3055 | 3.0447 | -1166.9831 | 3325.9019 | 0 | 29271.9032 | 634.6982 | 0 | 380.8189
Low | 174 | 174 | 27.1 | -0.79167 | -1 | -914.375 | 113.3055 | 0.37485 | -800.6946 | 800.6946 | 0 | 28471.2085 | 634.6982 | 0 | 380.8189
Low | 175 | 175 | 25.3 | -0.27778 | 0.3 | -320.8333 | 113.3055 | 0.033736 | -207.4941 | -62.2482 | -62.2482 | 28263.7144 | 696.9464 | 37.3489 | 418.1678
Low | 176 | 176 | 25.1 | 0.083333 | 1.35 | 96.25 | 113.3055 | 0.68316 | 210.2387 | 283.8222 | 0 | 28473.9531 | 696.9464 | 0 | 418.1678
Low | 177 | 177 | 25.9 | 0.375 | 1.65 | 433.125 | 113.3055 | 1.0205 | 547.451 | 903.2942 | 0 | 29021.4041 | 696.9464 | 0 | 418.1678
Low | 178 | 178 | 27.8 | 0.45833 | 0.9 | 529.375 | 113.3055 | 0.30363 | 642.9841 | 578.6857 | 0 | 29664.3883 | 696.9464 | 0 | 418.1678
Low | 179 | 179 | 29.2 | 0.25 | 0.15 | 288.75 | 113.3055 | 0.0084341 | 402.0639 | 60.3096 | 0 | 30066.4522 | 696.9464 | 0 | 418.1678
Low | 180 | 180 | 29.6 | 0.041667 | -0.2 | 48.125 | 113.3055 | 0.014994 | 161.4455 | -32.2891 | -32.2891 | 30227.8977 | 729.2355 | 19.3735 | 437.5413
Low | 181 | 181 | 29.5 | -0.055556 | -0.6 | -64.1667 | 113.3055 | 0.13495 | 49.2738 | -29.5643 | -29.5643 | 30277.1715 | 758.7997 | 17.7386 | 455.2798
Low | 182 | 182 | 29.2 | -0.16667 | -1.55 | -192.5 | 113.3055 | 0.90058 | -78.2939 | 121.3556 | 0 | 30198.8775 | 758.7997 | 0 | 455.2798
Low | 183 | 183 | 28.3 | -0.43056 | -2.35 | -497.2917 | 113.3055 | 2.0701 | -381.9161 | 897.5027 | 0 | 29816.9615 | 758.7997 | 0 | 455.2798
Low | 184 | 184 | 26.1 | -0.65278 | -2.55 | -753.9583 | 113.3055 | 2.4375 | -638.2154 | 1627.4492 | 0 | 29178.7461 | 758.7997 | 0 | 455.2798
Low | 185 | 185 | 23.6 | -0.70833 | -2.35 | -818.125 | 113.3055 | 2.0701 | -702.7494 | 1651.4611 | 0 | 28475.9967 | 758.7997 | 0 | 455.2798
Low | 186 | 186 | 21 | -0.65278 | -1.95 | -753.9583 | 113.3055 | 1.4254 | -639.2275 | 1246.4936 | 0 | 27836.7693 | 758.7997 | 0 | 455.2798
Low | 187 | 187 | 18.9 | -0.54167 | -1.6 | -625.625 | 113.3055 | 0.95962 | -511.3599 | 818.1758 | 0 | 27325.4094 | 758.7997 | 0 | 455.2798
Low | 188 | 188 | 17.1 | -0.44444 | -1.3 | -513.3333 | 113.3055 | 0.6335 | -399.3943 | 519.2126 | 0 | 26926.015 | 758.7997 | 0 | 455.2798
Low | 189 | 189 | 15.7 | -0.36111 | -1 | -417.0833 | 113.3055 | 0.37485 | -303.403 | 303.403 | 0 | 26622.612 | 758.7997 | 0 | 455.2798
Low | 190 | 190 | 14.5 | -0.27778 | -0.8 | -320.8333 | 113.3055 | 0.2399 | -207.2879 | 165.8303 | 0 | 26415.3241 | 758.7997 | 0 | 455.2798
Low | 191 | 191 | 13.7 | -0.22222 | -0.6 | -256.6667 | 113.3055 | 0.13495 | -143.2262 | 85.9357 | 0 | 26272.0979 | 758.7997 | 0 | 455.2798
Low | 192 | 192 | 12.9 | -0.16667 | -0.35 | -192.5 | 113.3055 | 0.045919 | -79.1486 | 27.702 | 0 | 26192.9493 | 758.7997 | 0 | 455.2798
Low | 193 | 193 | 12.5 | -0.097222 | -0.25 | -112.2917 | 113.3055 | 0.023428 | 1.0373 | -0.25932 | -0.25932 | 26193.9866 | 759.0591 | 0.15559 | 455.4354
Low | 194 | 194 | 12.2 | -0.069444 | -0.1 | -80.2083 | 113.3055 | 0.0037485 | 33.1009 | -3.3101 | -3.3101 | 26227.0875 | 762.3692 | 1.9861 | 457.4215
Low | 195 | 195 | 12 | -0.027778 | 0 | -32.0833 | 113.3055 | 0 | 81.2222 | 0 | 0 | 26308.3097 | 762.3692 | 0 | 457.4215
Low | 196 | 196 | 12 | 0 | 0 | 0 | 113.3055 | 0 | 113.3055 | 0 | 0 | 26421.6152 | 762.3692 | 0 | 457.4215
Low | 197 | 197 | 12 | 0 | 0.25 | 0 | 113.3055 | 0.023428 | 113.3289 | 28.3322 | 0 | 26534.9441 | 762.3692 | 0 | 457.4215
Low | 198 | 198 | 12 | 0.069444 | 0.5 | 80.2083 | 113.3055 | 0.093713 | 193.6075 | 96.8038 | 0 | 26728.5516 | 762.3692 | 0 | 457.4215
Low | 199 | 199 | 12.5 | 0.13889 | 0.75 | 160.4167 | 113.3055 | 0.21085 | 273.933 | 205.4498 | 0 | 27002.4847 | 762.3692 | 0 | 457.4215
Low | 200 | 200 | 13 | 0.20833 | 1 | 240.625 | 113.3055 | 0.37485 | 354.3053 | 354.3053 | 0 | 27356.79 | 762.3692 | 0 | 457.4215
Low | 201 | 201 | 14 | 0.27778 | 1.25 | 320.8333 | 113.3055 | 0.5857 | 434.7245 | 543.4057 | 0 | 27791.5145 | 762.3692 | 0 | 457.4215
Low | 202 | 202 | 15 | 0.34722 | 2 | 401.0417 | 113.3055 | 1.4994 | 515.8466 | 1031.6931 | 0 | 28307.3611 | 762.3692 | 0 | 457.4215
Low | 203 | 203 | 16.5 | 0.55556 | 2.35 | 641.6667 | 113.3055 | 2.0701 | 757.0423 | 1779.0493 | 0 | 29064.4034 | 762.3692 | 0 | 457.4215
Low | 204 | 204 | 19 | 0.65278 | 2.4 | 753.9583 | 113.3055 | 2.1591 | 869.423 | 2086.6151 | 0 | 29933.8264 | 762.3692 | 0 | 457.4215
Low | 205 | 205 | 21.2 | 0.66667 | 2.85 | 770 | 113.3055 | 3.0447 | 886.3502 | 2526.0981 | 0 | 30820.1766 | 762.3692 | 0 | 457.4215
Low | 206 | 206 | 23.8 | 0.79167 | 2.9 | 914.375 | 113.3055 | 3.1525 | 1030.833 | 2989.4157 | 0 | 31851.0096 | 762.3692 | 0 | 457.4215
Low | 207 | 207 | 26.9 | 0.80556 | 2.55 | 930.4167 | 113.3055 | 2.4375 | 1046.1596 | 2667.7071 | 0 | 32897.1692 | 762.3692 | 0 | 457.4215
Low | 208 | 208 | 29.6 | 0.70833 | 2.8 | 818.125 | 113.3055 | 2.9388 | 934.3693 | 2616.2341 | 0 | 33831.5385 | 762.3692 | 0 | 457.4215
Low | 209 | 209 | 32 | 0.77778 | 2.75 | 898.3333 | 113.3055 | 2.8348 | 1014.4736 | 2789.8025 | 0 | 34846.0122 | 762.3692 | 0 | 457.4215
Low | 210 | 210 | 35.2 | 0.76389 | 2 | 882.2917 | 113.3055 | 1.4994 | 997.0966 | 1994.1931 | 0 | 35843.1087 | 762.3692 | 0 | 457.4215
Low | 211 | 211 | 37.5 | 0.55556 | 1.5 | 641.6667 | 113.3055 | 0.84341 | 755.8156 | 1133.7234 | 0 | 36598.9243 | 762.3692 | 0 | 457.4215
Low | 212 | 212 | 39.2 | 0.41667 | 1.2 | 481.25 | 113.3055 | 0.53978 | 595.0953 | 714.1143 | 0 | 37194.0196 | 762.3692 | 0 | 457.4215
Low | 213 | 213 | 40.5 | 0.33333 | 1.3 | 385 | 113.3055 | 0.6335 | 498.939 | 648.6207 | 0 | 37692.9586 | 762.3692 | 0 | 457.4215
Low | 214 | 214 | 41.6 | 0.36111 | 1.7 | 417.0833 | 113.3055 | 1.0833 | 531.4721 | 903.5027 | 0 | 38224.4307 | 762.3692 | 0 | 457.4215
Low | 215 | 215 | 43.1 | 0.47222 | 2 | 545.4167 | 113.3055 | 1.4994 | 660.2216 | 1320.4431 | 0 | 38884.6523 | 762.3692 | 0 | 457.4215
Low | 216 | 216 | 45 | 0.55556 | 2 | 641.6667 | 113.3055 | 1.4994 | 756.4716 | 1512.9431 | 0 | 39641.1239 | 762.3692 | 0 | 457.4215
Low | 217 | 217 | 47.1 | 0.55556 | 1.75 | 641.6667 | 113.3055 | 1.148 | 756.1201 | 1323.2103 | 0 | 40397.244 | 762.3692 | 0 | 457.4215
Low | 218 | 218 | 49 | 0.48611 | 1.4 | 561.4583 | 113.3055 | 0.73471 | 675.4985 | 945.698 | 0 | 41072.7425 | 762.3692 | 0 | 457.4215
Low | 219 | 219 | 50.6 | 0.38889 | 1.05 | 449.1667 | 113.3055 | 0.41327 | 562.8854 | 591.0297 | 0 | 41635.628 | 762.3692 | 0 | 457.4215
Low | 220 | 220 | 51.8 | 0.29167 | 0.65 | 336.875 | 113.3055 | 0.15837 | 450.3389 | 292.7203 | 0 | 42085.9669 | 762.3692 | 0 | 457.4215
Low | 221 | 221 | 52.7 | 0.18056 | 0.4 | 208.5417 | 113.3055 | 0.059976 | 321.9071 | 128.7629 | 0 | 42407.874 | 762.3692 | 0 | 457.4215
Low | 222 | 222 | 53.1 | 0.11111 | 0.35 | 128.3333 | 113.3055 | 0.045919 | 241.6848 | 84.5897 | 0 | 42649.5588 | 762.3692 | 0 | 457.4215
Low | 223 | 223 | 53.5 | 0.097222 | 0.35 | 112.2917 | 113.3055 | 0.045919 | 225.6431 | 78.9751 | 0 | 42875.2018 | 762.3692 | 0 | 457.4215
Low | 224 | 224 | 53.8 | 0.097222 | 0.5 | 112.2917 | 113.3055 | 0.093713 | 225.6909 | 112.8454 | 0 | 43100.8927 | 762.3692 | 0 | 457.4215
Low | 225 | 225 | 54.2 | 0.13889 | 0.55 | 160.4167 | 113.3055 | 0.11339 | 273.8356 | 150.6096 | 0 | 43374.7283 | 762.3692 | 0 | 457.4215
Low | 226 | 226 | 54.8 | 0.15278 | 0.5 | 176.4583 | 113.3055 | 0.093713 | 289.8575 | 144.9288 | 0 | 43664.5858 | 762.3692 | 0 | 457.4215
Low | 227 | 227 | 55.3 | 0.13889 | 0.45 | 160.4167 | 113.3055 | 0.075907 | 273.7981 | 123.2091 | 0 | 43938.3839 | 762.3692 | 0 | 457.4215
Low | 228 | 228 | 55.8 | 0.125 | 0.35 | 144.375 | 113.3055 | 0.045919 | 257.7264 | 90.2042 | 0 | 44196.1103 | 762.3692 | 0 | 457.4215
Low | 229 | 229 | 56.2 | 0.097222 | 0.15 | 112.2917 | 113.3055 | 0.0084341 | 225.6056 | 33.8408 | 0 | 44421.7159 | 762.3692 | 0 | 457.4215
Low | 230 | 230 | 56.5 | 0.041667 | -0.15 | 48.125 | 113.3055 | 0.0084341 | 161.4389 | -24.2158 | -24.2158 | 44583.1549 | 786.585 | 14.5295 | 471.951
Low | 231 | 231 | 56.5 | -0.041667 | -0.8 | -48.125 | 113.3055 | 0.2399 | 65.4204 | -52.3363 | -52.3363 | 44648.5753 | 838.9213 | 31.4018 | 503.3528
Low | 232 | 232 | 56.2 | -0.22222 | -1.65 | -256.6667 | 113.3055 | 1.0205 | -142.3406 | 234.8621 | 0 | 44506.2346 | 838.9213 | 0 | 503.3528
Low | 233 | 233 | 54.9 | -0.45833 | -1.95 | -529.375 | 113.3055 | 1.4254 | -414.6441 | 808.5561 | 0 | 44091.5905 | 838.9213 | 0 | 503.3528
Low | 234 | 234 | 52.9 | -0.54167 | -1.55 | -625.625 | 113.3055 | 0.90058 | -511.4189 | 792.6993 | 0 | 43580.1716 | 838.9213 | 0 | 503.3528
Low | 235 | 235 | 51 | -0.43056 | -0.9 | -497.2917 | 113.3055 | 0.30363 | -383.6825 | 345.3143 | 0 | 43196.489 | 838.9213 | 0 | 503.3528
Low | 236 | 236 | 49.8 | -0.25 | -0.7 | -288.75 | 113.3055 | 0.18368 | -175.2608 | 122.6826 | 0 | 43021.2282 | 838.9213 | 0 | 503.3528
Low | 237 | 237 | 49.2 | -0.19444 | -1.15 | -224.5833 | 113.3055 | 0.49574 | -110.7821 | 127.3994 | 0 | 42910.4461 | 838.9213 | 0 | 503.3528
Low | 238 | 238 | 48.4 | -0.31944 | -2.05 | -368.9583 | 113.3055 | 1.5753 | -254.0775 | 520.8589 | 0 | 42656.3686 | 838.9213 | 0 | 503.3528
Low | 239 | 239 | 46.9 | -0.56944 | -2.7 | -657.7083 | 113.3055 | 2.7327 | -541.6702 | 1462.5095 | 0 | 42114.6984 | 838.9213 | 0 | 503.3528
Low | 240 | 240 | 44.3 | -0.75 | -2.4 | -866.25 | 113.3055 | 2.1591 | -750.7854 | 1801.8849 | 0 | 41363.913 | 838.9213 | 0 | 503.3528
Low | 241 | 241 | 41.5 | -0.66667 | -2.25 | -770 | 113.3055 | 1.8977 | -654.7968 | 1473.2928 | 0 | 40709.1162 | 838.9213 | 0 | 503.3528
Low | 242 | 242 | 39.5 | -0.625 | -2.45 | -721.875 | 113.3055 | 2.25 | -606.3195 | 1485.4827 | 0 | 40102.7968 | 838.9213 | 0 | 503.3528
Low | 243 | 243 | 37 | -0.68056 | -2.35 | -786.0417 | 113.3055 | 2.0701 | -670.6661 | 1576.0652 | 0 | 39432.1307 | 838.9213 | 0 | 503.3528
Low | 244 | 244 | 34.6 | -0.65278 | -2.8 | -753.9583 | 113.3055 | 2.9388 | -637.714 | 1785.5992 | 0 | 38794.4167 | 838.9213 | 0 | 503.3528
Low | 245 | 245 | 32.3 | -0.77778 | -3.6 | -898.3333 | 113.3055 | 4.8581 | -780.1698 | 2808.6112 | 0 | 38014.2469 | 838.9213 | 0 | 503.3528
Low | 246 | 246 | 29 | -1 | -3.4 | -1155 | 113.3055 | 4.3333 | -1037.3612 | 3527.0282 | 0 | 36976.8857 | 838.9213 | 0 | 503.3528
Low | 247 | 247 | 25.1 | -0.94444 | -2.1 | -1090.8333 | 113.3055 | 1.6531 | -975.8747 | 2049.337 | 0 | 36001.0109 | 838.9213 | 0 | 503.3528
Low | 248 | 248 | 22.2 | -0.58333 | -0.9 | -673.75 | 113.3055 | 0.30363 | -560.1409 | 504.1268 | 0 | 35440.8701 | 838.9213 | 0 | 503.3528
Low | 249 | 249 | 20.9 | -0.25 | -0.7 | -288.75 | 113.3055 | 0.18368 | -175.2608 | 122.6826 | 0 | 35265.6092 | 838.9213 | 0 | 503.3528
Low | 250 | 250 | 20.4 | -0.19444 | -1 | -224.5833 | 113.3055 | 0.37485 | -110.903 | 110.903 | 0 | 35154.7063 | 838.9213 | 0 | 503.3528
Low | 251 | 251 | 19.5 | -0.27778 | -0.85 | -320.8333 | 113.3055 | 0.27083 | -207.257 | 176.1685 | 0 | 34947.4492 | 838.9213 | 0 | 503.3528
Low | 252 | 252 | 18.4 | -0.23611 | -0.3 | -272.7083 | 113.3055 | 0.033736 | -159.3691 | 47.8107 | 0 | 34788.0802 | 838.9213 | 0 | 503.3528
Low | 253 | 253 | 17.8 | -0.083333 | -0.2 | -96.25 | 113.3055 | 0.014994 | 17.0705 | -3.4141 | -3.4141 | 34805.1506 | 842.3354 | 2.0485 | 505.4012
Low | 254 | 254 | 17.8 | -0.055556 | -1.05 | -64.1667 | 113.3055 | 0.41327 | 49.5521 | -52.0297 | -52.0297 | 34854.7028 | 894.3651 | 31.2178 | 536.6191
Low | 255 | 255 | 17.4 | -0.29167 | -1.45 | -336.875 | 113.3055 | 0.78812 | -222.7814 | 323.033 | 0 | 34631.9214 | 894.3651 | 0 | 536.6191
Low | 256 | 256 | 15.7 | -0.40278 | -0.15 | -465.2083 | 113.3055 | 0.0084341 | -351.8944 | 52.7842 | 0 | 34280.027 | 894.3651 | 0 | 536.6191
Low | 257 | 257 | 14.5 | -0.041667 | 1.7 | -48.125 | 113.3055 | 1.0833 | 66.2638 | 112.6485 | 0 | 34346.2908 | 894.3651 | 0 | 536.6191
Low | 258 | 258 | 15.4 | 0.47222 | 2.6 | 545.4167 | 113.3055 | 2.534 | 661.2562 | 1719.266 | 0 | 35007.5469 | 894.3651 | 0 | 536.6191
Low | 259 | 259 | 17.9 | 0.72222 | 2.65 | 834.1667 | 113.3055 | 2.6324 | 950.1046 | 2517.7771 | 0 | 35957.6515 | 894.3651 | 0 | 536.6191
Low | 260 | 260 | 20.6 | 0.73611 | 2.55 | 850.2083 | 113.3055 | 2.4375 | 965.9513 | 2463.1758 | 0 | 36923.6028 | 894.3651 | 0 | 536.6191
Low | 261 | 261 | 23.2 | 0.70833 | 2.75 | 818.125 | 113.3055 | 2.8348 | 934.2653 | 2569.2296 | 0 | 37857.8681 | 894.3651 | 0 | 536.6191
Low | 262 | 262 | 25.7 | 0.76389 | 3.4 | 882.2917 | 113.3055 | 4.3333 | 999.9304 | 3399.7635 | 0 | 38857.7985 | 894.3651 | 0 | 536.6191
Low | 263 | 263 | 28.7 | 0.94444 | 3.7 | 1090.8333 | 113.3055 | 5.1317 | 1209.2705 | 4474.301 | 0 | 40067.0691 | 894.3651 | 0 | 536.6191
Low | 264 | 264 | 32.5 | 1.0278 | 3.25 | 1187.0833 | 113.3055 | 3.9594 | 1304.3482 | 4239.1316 | 0 | 41371.4172 | 894.3651 | 0 | 536.6191
Low | 265 | 265 | 36.1 | 0.90278 | 2.35 | 1042.7083 | 113.3055 | 2.0701 | 1158.0839 | 2721.4973 | 0 | 42529.5012 | 894.3651 | 0 | 536.6191
Low | 266 | 266 | 39 | 0.65278 | 1.95 | 753.9583 | 113.3055 | 1.4254 | 868.6892 | 1693.9439 | 0 | 43398.1904 | 894.3651 | 0 | 536.6191
Low | 267 | 267 | 40.8 | 0.54167 | 1.8 | 625.625 | 113.3055 | 1.2145 | 740.145 | 1332.261 | 0 | 44138.3354 | 894.3651 | 0 | 536.6191
Low | 268 | 268 | 42.9 | 0.5 | 1.5 | 577.5 | 113.3055 | 0.84341 | 691.6489 | 1037.4734 | 0 | 44829.9843 | 894.3651 | 0 | 536.6191
Low | 269 | 269 | 44.4 | 0.41667 | 0.8 | 481.25 | 113.3055 | 0.2399 | 594.7954 | 475.8363 | 0 | 45424.7797 | 894.3651 | 0 | 536.6191
Low | 270 | 270 | 45.9 | 0.22222 | -0.15 | 256.6667 | 113.3055 | 0.0084341 | 369.9806 | -55.4971 | -55.4971 | 45794.7603 | 949.8622 | 33.2983 | 569.9173
Low | 271 | 271 | 46 | -0.041667 | -0.35 | -48.125 | 113.3055 | 0.045919 | 65.2264 | -22.8292 | -22.8292 | 45859.9867 | 972.6915 | 13.6975 | 583.6149
Low | 272 | 272 | 45.6 | -0.097222 | -0.95 | -112.2917 | 113.3055 | 0.3383 | 1.3521 | -1.2845 | -1.2845 | 45861.3389 | 973.976 | 0.77072 | 584.3856
Low | 273 | 273 | 45.3 | -0.26389 | -2.25 | -304.7917 | 113.3055 | 1.8977 | -189.5885 | 426.5741 | 0 | 45671.7504 | 973.976 | 0 | 584.3856
Low | 274 | 274 | 43.7 | -0.625 | -2.85 | -721.875 | 113.3055 | 3.0447 | -605.5248 | 1725.7456 | 0 | 45066.2256 | 973.976 | 0 | 584.3856
Low | 275 | 275 | 40.8 | -0.79167 | -3.2 | -914.375 | 113.3055 | 3.8385 | -797.231 | 2551.1393 | 0 | 44268.9946 | 973.976 | 0 | 584.3856
Low | 276 | 276 | 38 | -0.88889 | -3.55 | -1026.6667 | 113.3055 | 4.724 | -908.6371 | 3225.6618 | 0 | 43360.3574 | 973.976 | 0 | 584.3856
Low | 277 | 277 | 34.4 | -0.98611 | -4.45 | -1138.9583 | 113.3055 | 7.423 | -1018.2299 | 4531.1229 | 0 | 42342.1276 | 973.976 | 0 | 584.3856
Low | 278 | 278 | 30.9 | -1.2361 | -4.75 | -1427.7083 | 113.3055 | 8.4576 | -1305.9453 | 6203.2401 | 0 | 41036.1823 | 973.976 | 0 | 584.3856
Low | 279 | 279 | 25.5 | -1.3194 | -2.65 | -1523.9583 | 113.3055 | 2.6324 | -1408.0204 | 3731.2542 | 0 | 39628.1618 | 973.976 | 0 | 584.3856
Low | 280 | 280 | 21.4 | -0.73611 | 0.75 | -850.2083 | 113.3055 | 0.21085 | -736.692 | -552.519 | -552.519 | 38891.4699 | 1526.495 | 331.5114 | 915.897
Low | 281 | 281 | 20.2 | 0.20833 | 3.2 | 240.625 | 113.3055 | 3.8385 | 357.769 | 1144.8607 | 0 | 39249.2388 | 1526.495 | 0 | 915.897
Low | 282 | 282 | 22.9 | 0.88889 | 3.65 | 1026.6667 | 113.3055 | 4.9939 | 1144.9661 | 4179.1263 | 0 | 40394.2049 | 1526.495 | 0 | 915.897
Low | 283 | 283 | 26.6 | 1.0139 | 3.75 | 1171.0417 | 113.3055 | 5.2713 | 1289.6185 | 4836.0694 | 0 | 41683.8234 | 1526.495 | 0 | 915.897
Low | 284 | 284 | 30.2 | 1.0417 | 3.6 | 1203.125 | 113.3055 | 4.8581 | 1321.2886 | 4756.6388 | 0 | 43005.112 | 1526.495 | 0 | 915.897
Low | 285 | 285 | 34.1 | 1 | 3.3 | 1155 | 113.3055 | 4.0821 | 1272.3876 | 4198.8791 | 0 | 44277.4996 | 1526.495 | 0 | 915.897
Low | 286 | 286 | 37.4 | 0.91667 | 3.3 | 1058.75 | 113.3055 | 4.0821 | 1176.1376 | 3881.2541 | 0 | 45453.6372 | 1526.495 | 0 | 915.897
Low | 287 | 287 | 40.7 | 0.91667 | 3.3 | 1058.75 | 113.3055 | 4.0821 | 1176.1376 | 3881.2541 | 0 | 46629.7748 | 1526.495 | 0 | 915.897
Low | 288 | 288 | 44 | 0.91667 | 2.6 | 1058.75 | 113.3055 | 2.534 | 1174.5895 | 3053.9327 | 0 | 47804.3643 | 1526.495 | 0 | 915.897
Low | 289 | 289 | 47.3 | 0.72222 | 1.25 | 834.1667 | 113.3055 | 0.5857 | 948.0579 | 1185.0723 | 0 | 48752.4222 | 1526.495 | 0 | 915.897
Low | 290 | 290 | 49.2 | 0.34722 | 0 | 401.0417 | 113.3055 | 0 | 514.3472 | 0 | 0 | 49266.7694 | 1526.495 | 0 | 915.897
Low | 291 | 291 | 49.8 | 0 | -0.85 | 0 | 113.3055 | 0.27083 | 113.5763 | -96.5399 | -96.5399 | 49380.3457 | 1623.0349 | 57.9239 | 973.8209
Low | 292 | 292 | 49.2 | -0.23611 | -0.95 | -272.7083 | 113.3055 | 0.3383 | -159.0645 | 151.1113 | 0 | 49221.2812 | 1623.0349 | 0 | 973.8209
Low | 293 | 293 | 48.1 | -0.26389 | -0.65 | -304.7917 | 113.3055 | 0.15837 | -191.3278 | 124.3631 | 0 | 49029.9534 | 1623.0349 | 0 | 973.8209
Low | 294 | 294 | 47.3 | -0.18056 | -0.3 | -208.5417 | 113.3055 | 0.033736 | -95.2024 | 28.5607 | 0 | 48934.7509 | 1623.0349 | 0 | 973.8209
Low | 295 | 295 | 46.8 | -0.083333 | 0 | -96.25 | 113.3055 | 0 | 17.0555 | 0 | 0 | 48951.8064 | 1623.0349 | 0 | 973.8209
Low | 296 | 296 | 46.7 | 0 | 0.2 | 0 | 113.3055 | 0.014994 | 113.3205 | 22.6641 | 0 | 49065.1269 | 1623.0349 | 0 | 973.8209
Low | 297 | 297 | 46.8 | 0.055556 | 0.25 | 64.1667 | 113.3055 | 0.023428 | 177.4956 | 44.3739 | 0 | 49242.6225 | 1623.0349 | 0 | 973.8209
Low | 298 | 298 | 47.1 | 0.069444 | 0.1 | 80.2083 | 113.3055 | 0.0037485 | 193.5176 | 19.3518 | 0 | 49436.1401 | 1623.0349 | 0 | 973.8209
Low | 299 | 299 | 47.3 | 0.027778 | -0.1 | 32.0833 | 113.3055 | 0.0037485 | 145.3926 | -14.5393 | -14.5393 | 49581.5327 | 1637.5741 | 8.7236 | 982.5445
Low | 300 | 300 | 47.3 | -0.027778 | -0.35 | -32.0833 | 113.3055 | 0.045919 | 81.2681 | -28.4438 | -28.4438 | 49662.8008 | 1666.0179 | 17.0663 | 999.6108
Low | 301 | 301 | 47.1 | -0.097222 | -0.65 | -112.2917 | 113.3055 | 0.15837 | 1.1722 | -0.76193 | -0.76193 | 49663.973 | 1666.7799 | 0.45716 | 1000.0679
Low | 302 | 302 | 46.6 | -0.18056 | -0.9 | -208.5417 | 113.3055 | 0.30363 | -94.9325 | 85.4393 | 0 | 49569.0404 | 1666.7799 | 0 | 1000.0679
Low | 303 | 303 | 45.8 | -0.25 | -1.25 | -288.75 | 113.3055 | 0.5857 | -174.8588 | 218.5735 | 0 | 49394.1816 | 1666.7799 | 0 | 1000.0679
Low | 304 | 304 | 44.8 | -0.34722 | -1.5 | -401.0417 | 113.3055 | 0.84341 | -286.8928 | 430.3391 | 0 | 49107.2889 | 1666.7799 | 0 | 1000.0679
Low | 305 | 305 | 43.3 | -0.41667 | -1.25 | -481.25 | 113.3055 | 0.5857 | -367.3588 | 459.1985 | 0 | 48739.9301 | 1666.7799 | 0 | 1000.0679
Low | 306 | 306 | 41.8 | -0.34722 | -0.75 | -401.0417 | 113.3055 | 0.21085 | -287.5253 | 215.644 | 0 | 48452.4048 | 1666.7799 | 0 | 1000.0679
Low | 307 | 307 | 40.8 | -0.20833 | -0.35 | -240.625 | 113.3055 | 0.045919 | -127.2736 | 44.5458 | 0 | 48325.1312 | 1666.7799 | 0 | 1000.0679
Low | 308 | 308 | 40.3 | -0.097222 | -0.3 | -112.2917 | 113.3055 | 0.033736 | 1.0476 | -0.31427 | -0.31427 | 48326.1788 | 1667.0942 | 0.18856 | 1000.2565
Low | 309 | 309 | 40.1 | -0.083333 | -0.45 | -96.25 | 113.3055 | 0.075907 | 17.1314 | -7.7091 | -7.7091 | 48343.3102 | 1674.8033 | 4.6255 | 1004.882
Low | 310 | 310 | 39.7 | -0.125 | -0.6 | -144.375 | 113.3055 | 0.13495 | -30.9346 | 18.5607 | 0 | 48312.3756 | 1674.8033 | 0 | 1004.882
Low | 311 | 311 | 39.2 | -0.16667 | -0.9 | -192.5 | 113.3055 | 0.30363 | -78.8909 | 71.0018 | 0 | 48233.4848 | 1674.8033 | 0 | 1004.882
Low | 312 | 312 | 38.5 | -0.25 | -1.25 | -288.75 | 113.3055 | 0.5857 | -174.8588 | 218.5735 | 0 | 48058.626 | 1674.8033 | 0 | 1004.882
Low | 313 | 313 | 37.4 | -0.34722 | -1.5 | -401.0417 | 113.3055 | 0.84341 | -286.8928 | 430.3391 | 0 | 47771.7332 | 1674.8033 | 0 | 1004.882
Low | 314 | 314 | 36 | -0.41667 | -1.5 | -481.25 | 113.3055 | 0.84341 | -367.1011 | 550.6516 | 0 | 47404.6321 | 1674.8033 | 0 | 1004.882
Low | 315 | 315 | 34.4 | -0.41667 | -1.35 | -481.25 | 113.3055 | 0.68316 | -367.2613 | 495.8028 | 0 | 47037.3708 | 1674.8033 | 0 | 1004.882
Low | 316 | 316 | 33 | -0.375 | -1.5 | -433.125 | 113.3055 | 0.84341 | -318.9761 | 478.4641 | 0 | 46718.3947 | 1674.8033 | 0 | 1004.882
Low | 317 | 317 | 31.7 | -0.41667 | -1.85 | -481.25 | 113.3055 | 1.2829 | -366.6616 | 678.3239 | 0 | 46351.7331 | 1674.8033 | 0 | 1004.882
Low | 318 | 318 | 30 | -0.51389 | -1.95 | -593.5417 | 113.3055 | 1.4254 | -478.8108 | 933.6811 | 0 | 45872.9223 | 1674.8033 | 0 | 1004.882
Low | 319 | 319 | 28 | -0.54167 | -1.2 | -625.625 | 113.3055 | 0.53978 | -511.7797 | 614.1357 | 0 | 45361.1426 | 1674.8033 | 0 | 1004.882
Low | 320 | 320 | 26.1 | -0.33333 | -0.6 | -385 | 113.3055 | 0.13495 | -271.5596 | 162.9357 | 0 | 45089.583 | 1674.8033 | 0 | 1004.882
Low | 321 | 321 | 25.6 | -0.16667 | -0.35 | -192.5 | 113.3055 | 0.045919 | -79.1486 | 27.702 | 0 | 45010.4345 | 1674.8033 | 0 | 1004.882
Low | 322 | 322 | 24.9 | -0.097222 | -0.3 | -112.2917 | 113.3055 | 0.033736 | 1.0476 | -0.31427 | -0.31427 | 45011.482 | 1675.1176 | 0.18856 | 1005.0705
Low | 323 | 323 | 24.9 | -0.083333 | -0.5 | -96.25 | 113.3055 | 0.093713 | 17.1492 | -8.5746 | -8.5746 | 45028.6312 | 1683.6922 | 5.1448 | 1010.2153
Low | 324 | 324 | 24.3 | -0.13889 | -0.2 | -160.4167 | 113.3055 | 0.014994 | -47.0962 | 9.4192 | 0 | 44981.5351 | 1683.6922 | 0 | 1010.2153
Low | 325 | 325 | 23.9 | -0.055556 | -0.15 | -64.1667 | 113.3055 | 0.0084341 | 49.1473 | -7.3721 | -7.3721 | 45030.6823 | 1691.0643 | 4.4233 | 1014.6386
Low | 326 | 326 | 23.9 | -0.041667 | -0.3 | -48.125 | 113.3055 | 0.033736 | 65.2142 | -19.5643 | -19.5643 | 45095.8966 | 1710.6285 | 11.7386 | 1026.3771
Low | 327 | 327 | 23.6 | -0.083333 | -1.55 | -96.25 | 113.3055 | 0.90058 | 17.9561 | -27.8319 | -27.8319 | 45113.8527 | 1738.4604 | 16.6992 | 1043.0763
Low | 328 | 328 | 23.3 | -0.43056 | -2.9 | -497.2917 | 113.3055 | 3.1525 | -380.8337 | 1104.4177 | 0 | 44733.019 | 1738.4604 | 0 | 1043.0763
Low | 329 | 329 | 20.5 | -0.80556 | -1.8 | -930.4167 | 113.3055 | 1.2145 | -815.8967 | 1468.614 | 0 | 43917.1223 | 1738.4604 | 0 | 1043.0763
Low | 330 | 330 | 17.5 | -0.5 | -0.4 | -577.5 | 113.3055 | 0.059976 | -464.1345 | 185.6538 | 0 | 43452.9878 | 1738.4604 | 0 | 1043.0763
Low | 331 | 331 | 16.9 | -0.11111 | -0.5 | -128.3333 | 113.3055 | 0.093712 | -14.9341 | 7.4671 | 0 | 43438.0537 | 1738.4604 | 0 | 1043.0763
Low | 332 | 332 | 16.7 | -0.13889 | -0.55 | -160.4167 | 113.3055 | 0.11339 | -46.9978 | 25.8488 | 0 | 43391.0559 | 1738.4604 | 0 | 1043.0763
Low | 333 | 333 | 15.9 | -0.15278 | -0.45 | -176.4583 | 113.3055 | 0.075907 | -63.0769 | 28.3846 | 0 | 43327.979 | 1738.4604 | 0 | 1043.0763
Low | 334 | 334 | 15.6 | -0.125 | -0.55 | -144.375 | 113.3055 | 0.11339 | -30.9561 | 17.0259 | 0 | 43297.0229 | 1738.4604 | 0 | 1043.0763
Low | 335 | 335 | 15 | -0.15278 | -0.35 | -176.4583 | 113.3055 | 0.045919 | -63.1069 | 22.0874 | 0 | 43233.916 | 1738.4604 | 0 | 1043.0763
Low | 336 | 336 | 14.5 | -0.097222 | 0 | -112.2917 | 113.3055 | 0 | 1.0138 | 0 | 0 | 43234.9298 | 1738.4604 | 0 | 1043.0763
Low | 337 | 337 | 14.3 | 0 | 0.55 | 0 | 113.3055 | 0.11339 | 113.4189 | 62.3804 | 0 | 43348.3487 | 1738.4604 | 0 | 1043.0763
Low | 338 | 338 | 14.5 | 0.15278 | 1.65 | 176.4583 | 113.3055 | 1.0205 | 290.7844 | 479.7942 | 0 | 43639.133 | 1738.4604 | 0 | 1043.0763
Low | 339 | 339 | 15.4 | 0.45833 | 2.85 | 529.375 | 113.3055 | 3.0447 | 645.7252 | 1840.3169 | 0 | 44284.8583 | 1738.4604 | 0 | 1043.0763
Low | 340 | 340 | 17.8 | 0.79167 | 3.15 | 914.375 | 113.3055 | 3.7194 | 1031.3999 | 3248.9098 | 0 | 45316.2582 | 1738.4604 | 0 | 1043.0763
Low | 341 | 341 | 21.1 | 0.875 | 1.95 | 1010.625 | 113.3055 | 1.4254 | 1125.3559 | 2194.4439 | 0 | 46441.6141 | 1738.4604 | 0 | 1043.0763
Low | 342 | 342 | 24.1 | 0.54167 | 0.6 | 625.625 | 113.3055 | 0.13495 | 739.0654 | 443.4393 | 0 | 47180.6795 | 1738.4604 | 0 | 1043.0763
Low | 343 | 343 | 25 | 0.16667 | 0.25 | 192.5 | 113.3055 | 0.023428 | 305.8289 | 76.4572 | 0 | 47486.5085 | 1738.4604 | 0 | 1043.0763
Low | 344 | 344 | 25.3 | 0.069444 | 0.55 | 80.2083 | 113.3055 | 0.11339 | 193.6272 | 106.495 | 0 | 47680.1357 | 1738.4604 | 0 | 1043.0763
Low | 345 | 345 | 25.5 | 0.15278 | 0.55 | 176.4583 | 113.3055 | 0.11339 | 289.8772 | 159.4325 | 0 | 47970.0129 | 1738.4604 | 0 | 1043.0763
Low | 346 | 346 | 26.4 | 0.15278 | 0.35 | 176.4583 | 113.3055 | 0.045919 | 289.8098 | 101.4334 | 0 | 48259.8227 | 1738.4604 | 0 | 1043.0763
Low | 347 | 347 | 26.6 | 0.097222 | 0.55 | 112.2917 | 113.3055 | 0.11339 | 225.7106 | 124.1408 | 0 | 48485.5332 | 1738.4604 | 0 | 1043.0763
Low | 348 | 348 | 27.1 | 0.15278 | 0.5 | 176.4583 | 113.3055 | 0.093713 | 289.8575 | 144.9288 | 0 | 48775.3908 | 1738.4604 | 0 | 1043.0763
Low | 349 | 349 | 27.7 | 0.13889 | 0.25 | 160.4167 | 113.3055 | 0.023428 | 273.7456 | 68.4364 | 0 | 49049.1364 | 1738.4604 | 0 | 1043.0763
Low | 350 | 350 | 28.1 | 0.069444 | 0 | 80.2083 | 113.3055 | 0 | 193.5138 | 0 | 0 | 49242.6502 | 1738.4604 | 0 | 1043.0763
Low | 351 | 351 | 28.2 | 0 | -0.1 | 0 | 113.3055 | 0.0037485 | 113.3092 | -11.3309 | -11.3309 | 49355.9594 | 1749.7914 | 6.7986 | 1049.8748
Low | 352 | 352 | 28.1 | -0.027778 | -0.1 | -32.0833 | 113.3055 | 0.0037485 | 81.2259 | -8.1226 | -8.1226 | 49437.1854 | 1757.914 | 4.8736 | 1054.7484
Low | 353 | 353 | 28 | -0.027778 | -0.05 | -32.0833 | 113.3055 | 0.00093713 | 81.2231 | -4.0612 | -4.0612 | 49518.4085 | 1761.9751 | 2.4367 | 1057.1851
Low | 354 | 354 | 27.9 | -0.013889 | 0.1 | -16.0417 | 113.3055 | 0.0037485 | 97.2676 | 9.7268 | 0 | 49615.676 | 1761.9751 | 0 | 1057.1851
Low | 355 | 355 | 27.9 | 0.027778 | 0.15 | 32.0833 | 113.3055 | 0.0084341 | 145.3973 | 21.8096 | 0 | 49761.0733 | 1761.9751 | 0 | 1057.1851
Low | 356 | 356 | 28.1 | 0.041667 | -0.05 | 48.125 | 113.3055 | 0.00093713 | 161.4314 | -8.0716 | -8.0716 | 49922.5047 | 1770.0467 | 4.8429 | 1062.028
Low | 357 | 357 | 28.2 | -0.013889 | -0.65 | -16.0417 | 113.3055 | 0.15837 | 97.4222 | -63.3244 | -63.3244 | 50019.927 | 1833.3711 | 37.9947 | 1100.0227
Low | 358 | 358 | 28 | -0.18056 | -1.5 | -208.5417 | 113.3055 | 0.84341 | -94.3928 | 141.5891 | 0 | 49925.5342 | 1833.3711 | 0 | 1100.0227
Low | 359 | 359 | 26.9 | -0.41667 | -1.85 | -481.25 | 113.3055 | 1.2829 | -366.6616 | 678.3239 | 0 | 49558.8726 | 1833.3711 | 0 | 1100.0227
Low | 360 | 360 | 25 | -0.51389 | -1.55 | -593.5417 | 113.3055 | 0.90058 | -479.3356 | 742.9702 | 0 | 49079.537 | 1833.3711 | 0 | 1100.0227
Low | 361 | 361 | 23.2 | -0.43056 | -1.05 | -497.2917 | 113.3055 | 0.41327 | -383.5729 | 402.7515 | 0 | 48695.9641 | 1833.3711 | 0 | 1100.0227
Low | 362 | 362 | 21.9 | -0.29167 | -0.6 | -336.875 | 113.3055 | 0.13495 | -223.4346 | 134.0607 | 0 | 48472.5296 | 1833.3711 | 0 | 1100.0227
Low | 363 | 363 | 21.1 | -0.16667 | -0.2 | -192.5 | 113.3055 | 0.014994 | -79.1795 | 15.8359 | 0 | 48393.3501 | 1833.3711 | 0 | 1100.0227
Low | 364 | 364 | 20.7 | -0.055556 | 0.05 | -64.1667 | 113.3055 | 0.00093713 | 49.1398 | 2.457 | 0 | 48442.4898 | 1833.3711 | 0 | 1100.0227
Low | 365 | 365 | 20.7 | 0.013889 | 0.25 | 16.0417 | 113.3055 | 0.023428 | 129.3706 | 32.3426 | 0 | 48571.8604 | 1833.3711 | 0 | 1100.0227
Low | 366 | 366 | 20.8 | 0.069444 | 0.65 | 80.2083 | 113.3055 | 0.15837 | 193.6722 | 125.8869 | 0 | 48765.5327 | 1833.3711 | 0 | 1100.0227
Low | 367 | 367 | 21.2 | 0.18056 | 1.15 | 208.5417 | 113.3055 | 0.49574 | 322.3429 | 370.6943 | 0 | 49087.8756 | 1833.3711 | 0 | 1100.0227
Low | 368 | 368 | 22.1 | 0.31944 | 1.1 | 368.9583 | 113.3055 | 0.45357 | 482.7174 | 530.9891 | 0 | 49570.593 | 1833.3711 | 0 | 1100.0227
Low | 369 | 369 | 23.5 | 0.30556 | 0.5 | 352.9167 | 113.3055 | 0.093713 | 466.3159 | 233.1579 | 0 | 50036.9088 | 1833.3711 | 0 | 1100.0227
Low | 370 | 370 | 24.3 | 0.13889 | -0.25 | 160.4167 | 113.3055 | 0.023428 | 273.7456 | -68.4364 | -68.4364 | 50310.6544 | 1901.8075 | 41.0618 | 1141.0845
Low | 371 | 371 | 24.5 | -0.069444 | -1.6 | -80.2083 | 113.3055 | 0.95962 | 34.0568 | -54.4909 | -54.4909 | 50344.7112 | 1956.2984 | 32.6945 | 1173.779
Low | 372 | 372 | 23.8 | -0.44444 | -3.05 | -513.3333 | 113.3055 | 3.487 | -396.5408 | 1209.4494 | 0 | 49948.1704 | 1956.2984 | 0 | 1173.779
Low | 373 | 373 | 21.3 | -0.84722 | -3.45 | -978.5417 | 113.3055 | 4.4617 | -860.7745 | 2969.6721 | 0 | 49087.3959 | 1956.2984 | 0 | 1173.779
Low | 374 | 374 | 17.7 | -0.95833 | -2.9 | -1106.875 | 113.3055 | 3.1525 | -990.417 | 2872.2093 | 0 | 48096.9789 | 1956.2984 | 0 | 1173.779
Low | 375 | 375 | 14.4 | -0.80556 | -2.1 | -930.4167 | 113.3055 | 1.6531 | -815.4581 | 1712.462 | 0 | 47281.5208 | 1956.2984 | 0 | 1173.779
Low | 376 | 376 | 11.9 | -0.58333 | -1.5 | -673.75 | 113.3055 | 0.84341 | -559.6011 | 839.4016 | 0 | 46721.9197 | 1956.2984 | 0 | 1173.779
Low | 377 | 377 | 10.2 | -0.41667 | -1.1 | -481.25 | 113.3055 | 0.45357 | -367.4909 | 404.24 | 0 | 46354.4288 | 1956.2984 | 0 | 1173.779
Low | 378 | 378 | 8.9 | -0.30556 | -0.85 | -352.9167 | 113.3055 | 0.27083 | -239.3403 | 203.4393 | 0 | 46115.0885 | 1956.2984 | 0 | 1173.779
Low | 379 | 379 | 8 | -0.23611 | -0.95 | -272.7083 | 113.3055 | 0.3383 | -159.0645 | 151.1113 | 0 | 45956.0239 | 1956.2984 | 0 | 1173.779
Low | 380 | 380 | 7.2 | -0.26389 | -1.15 | -304.7917 | 113.3055 | 0.49574 | -190.9904 | 219.639 | 0 | 45765.0335 | 1956.2984 | 0 | 1173.779
Low | 381 | 381 | 6.1 | -0.31944 | -1.2 | -368.9583 | 113.3055 | 0.53978 | -255.113 | 306.1357 | 0 | 45509.9205 | 1956.2984 | 0 | 1173.779
Low | 382 | 382 | 4.9 | -0.33333 | -1.3 | -385 | 113.3055 | 0.6335 | -271.061 | 352.3793 | 0 | 45238.8595 | 1956.2984 | 0 | 1173.779
Low | 383 | 383 | 3.7 | -0.36111 | -1.4 | -417.0833 | 113.3055 | 0.73471 | -303.0431 | 424.2604 | 0 | 44935.8163 | 1956.2984 | 0 | 1173.779
Low | 384 | 384 | 2.3 | -0.38889 | -1.15 | -449.1667 | 113.3055 | 0.49574 | -335.3654 | 385.6702 | 0 | 44600.4509 | 1956.2984 | 0 | 1173.779
Low | 385 | 385 | 0.9 | -0.31944 | -0.45 | -368.9583 | 113.3055 | 0.075907 | -255.5769 | 115.0096 | 0 | 44344.874 | 1956.2984 | 0 | 1173.779
Low | 386 | 386 | 0 | -0.125 | 0 | -144.375 | 113.3055 | 0 | -31.0695 | 0 | 0 | 44313.8045 | 1956.2984 | 0 | 1173.779
Low | 387 | 387 | 0 | 0 | 0 | 0 | 113.3055 | 0 | 113.3055 | 0 | 0 | 44427.11 | 1956.2984 | 0 | 1173.779
Low | 388 | 388 | 0 | 0 | 0 | 0 | 113.3055 | 0 | 113.3055 | 0 | 0 | 44540.4155 | 1956.2984 | 0 | 1173.779
Low | 389 | 389 | 0 | 0 | 0 | 0 | 113.3055 | 0 | 113.3055 | 0 | 0 | 44653.721 | 1956.2984 | 0 | 1173.779
Low | 390 | 390 | 0 | 0 | 0.25 | 0 | 113.3055 | 0.023428 | 113.3289 | 28.3322 | 0 | 44767.0499 | 1956.2984 | 0 | 1173.779
Low | 391 | 391 | 0 | 0.069444 | 1.05 | 80.2083 | 113.3055 | 0.41327 | 193.9271 | 203.6235 | 0 | 44960.977 | 1956.2984 | 0 | 1173.779
Low | 392 | 392 | 0.5 | 0.29167 | 2.15 | 336.875 | 113.3055 | 1.7327 | 451.9132 | 971.6135 | 0 | 45412.8902 | 1956.2984 | 0 | 1173.779
Low | 393 | 393 | 2.1 | 0.59722 | 3.1 | 689.7917 | 113.3055 | 3.6023 | 806.6995 | 2500.7684 | 0 | 46219.5897 | 1956.2984 | 0 | 1173.779
Low | 394 | 394 | 4.8 | 0.86111 | 3.75 | 994.5833 | 113.3055 | 5.2713 | 1113.1602 | 4174.3506 | 0 | 47332.7499 | 1956.2984 | 0 | 1173.779
Low | 395 | 395 | 8.3 | 1.0417 | 4.15 | 1203.125 | 113.3055 | 6.4559 | 1322.8864 | 5489.9784 | 0 | 48655.6362 | 1956.2984 | 0 | 1173.779
Low | 396 | 396 | 12.3 | 1.1528 | 4.3 | 1331.4583 | 113.3055 | 6.931 | 1451.6948 | 6242.2877 | 0 | 50107.331 | 1956.2984 | 0 | 1173.779
Low | 397 | 397 | 16.6 | 1.1944 | 3.8 | 1379.5833 | 113.3055 | 5.4128 | 1498.3017 | 5693.5463 | 0 | 51605.6327 | 1956.2984 | 0 | 1173.779
Low | 398 | 398 | 20.9 | 1.0556 | 2.35 | 1219.1667 | 113.3055 | 2.0701 | 1334.5423 | 3136.1743 | 0 | 52940.175 | 1956.2984 | 0 | 1173.779
Low | 399 | 399 | 24.2 | 0.65278 | 0.7 | 753.9583 | 113.3055 | 0.18368 | 867.4475 | 607.2133 | 0 | 53807.6225 | 1956.2984 | 0 | 1173.779
Low | 400 | 400 | 25.6 | 0.19444 | -0.35 | 224.5833 | 113.3055 | 0.045919 | 337.9348 | -118.2772 | -118.2772 | 54145.5573 | 2074.5755 | 70.9663 | 1244.7453
Low | 401 | 401 | 25.6 | -0.097222 | -1.15 | -112.2917 | 113.3055 | 0.49574 | 1.5096 | -1.736 | -1.736 | 54147.0668 | 2076.3115 | 1.0416 | 1245.7869
Low | 402 | 402 | 24.9 | -0.31944 | -1.65 | -368.9583 | 113.3055 | 1.0205 | -254.6323 | 420.1433 | 0 | 53892.4345 | 2076.3115 | 0 | 1245.7869
Low | 403 | 403 | 23.3 | -0.45833 | -1.55 | -529.375 | 113.3055 | 0.90058 | -415.1689 | 643.5118 | 0 | 53477.2656 | 2076.3115 | 0 | 1245.7869
Low | 404 | 404 | 21.6 | -0.43056 | -1.45 | -497.2917 | 113.3055 | 0.78812 | -383.198 | 555.6372 | 0 | 53094.0676 | 2076.3115 | 0 | 1245.7869
Low | 405 | 405 | 20.2 | -0.40278 | -1.6 | -465.2083 | 113.3055 | 0.95962 | -350.9432 | 561.5091 | 0 | 52743.1243 | 2076.3115 | 0 | 1245.7869
Low | 406 | 406 | 18.7 | -0.44444 | -1.7 | -513.3333 | 113.3055 | 1.0833 | -398.9445 | 678.2057 | 0 | 52344.1798 | 2076.3115 | 0 | 1245.7869
Low | 407 | 407 | 17 | -0.47222 | -1.4 | -545.4167 | 113.3055 | 0.73471 | -431.3765 | 603.927 | 0 | 51912.8034 | 2076.3115 | 0 | 1245.7869
Low | 408 | 408 | 15.3 | -0.38889 | -0.7 | -449.1667 | 113.3055 | 0.18368 | -335.6775 | 234.9742 | 0 | 51577.1259 | 2076.3115 | 0 | 1245.7869
Low | 409 | 409 | 14.2 | -0.19444 | -0.1 | -224.5833 | 113.3055 | 0.0037485 | -111.2741 | 11.1274 | 0 | 51465.8518 | 2076.3115 | 0 | 1245.7869
Low | 410 | 410 | 13.9 | -0.027778 | 0.15 | -32.0833 | 113.3055 | 0.0084341 | 81.2306 | 12.1846 | 0 | 51547.0824 | 2076.3115 | 0 | 1245.7869
Low | 411 | 411 | 14 | 0.041667 | 0.25 | 48.125 | 113.3055 | 0.023428 | 161.4539 | 40.3635 | 0 | 51708.5363 | 2076.3115 | 0 | 1245.7869
Low | 412 | 412 | 14.2 | 0.069444 | 0.35 | 80.2083 | 113.3055 | 0.045919 | 193.5598 | 67.7459 | 0 | 51902.0961 | 2076.3115 | 0 | 1245.7869
Low | 413 | 413 | 14.5 | 0.097222 | 0.7 | 112.2917 | 113.3055 | 0.18368 | 225.7808 | 158.0466 | 0 | 52127.8769 | 2076.3115 | 0 | 1245.7869
Low | 414 | 414 | 14.9 | 0.19444 | 1.25 | 224.5833 | 113.3055 | 0.5857 | 338.4745 | 423.0932 | 0 | 52466.3514 | 2076.3115 | 0 | 1245.7869
Low | 415 | 415 | 15.9 | 0.34722 | 1.4 | 401.0417 | 113.3055 | 0.73471 | 515.0819 | 721.1146 | 0 | 52981.4333 | 2076.3115 | 0 | 1245.7869
Low | 416 | 416 | 17.4 | 0.38889 | 0.85 | 449.1667 | 113.3055 | 0.27083 | 562.743 | 478.3315 | 0 | 53544.1763 | 2076.3115 | 0 | 1245.7869
Low | 417 | 417 | 18.7 | 0.23611 | 0.05 | 272.7083 | 113.3055 | 0.00093713 | 386.0148 | 19.3007 | 0 | 53930.1911 | 2076.3115 | 0 | 1245.7869
Low | 418 | 418 | 19.1 | 0.013889 | -0.75 | 16.0417 | 113.3055 | 0.21085 | 129.558 | -97.1685 | -97.1685 | 54059.7491 | 2173.4801 | 58.3011 | 1304.088
Low | 419 | 419 | 18.8 | -0.20833 | -1.1 | -240.625 | 113.3055 | 0.45357 | -126.8659 | 139.5525 | 0 | 53932.8832 | 2173.4801 | 0 | 1304.088
Low | 420 | 420 | 17.6 | -0.30556 | -0.7 | -352.9167 | 113.3055 | 0.18368 | -239.4275 | 167.5992 | 0 | 53693.4557 | 2173.4801 | 0 | 1304.088
Low | 421 | 421 | 16.6 | -0.19444 | -0.1 | -224.5833 | 113.3055 | 0.0037485 | -111.2741 | 11.1274 | 0 | 53582.1816 | 2173.4801 | 0 | 1304.088
Low | 422 | 422 | 16.2 | -0.027778 | 0.5 | -32.0833 | 113.3055 | 0.093713 | 81.3159 | 40.6579 | 0 | 53663.4975 | 2173.4801 | 0 | 1304.088
Low | 423 | 423 | 16.4 | 0.13889 | 1.35 | 160.4167 | 113.3055 | 0.68316 | 274.4053 | 370.4472 | 0 | 53937.9028 | 2173.4801 | 0 | 1304.088
Low | 424 | 424 | 17.2 | 0.375 | 2.7 | 433.125 | 113.3055 | 2.7327 | 549.1632 | 1482.7405 | 0 | 54487.066 | 2173.4801 | 0 | 1304.088
Low | 425 | 425 | 19.1 | 0.75 | 4.15 | 866.25 | 113.3055 | 6.4559 | 986.0114 | 4091.9471 | 0 | 55473.0773 | 2173.4801 | 0 | 1304.088
Low | 426 | 426 | 22.6 | 1.1528 | 4.5 | 1331.4583 | 113.3055 | 7.5907 | 1452.3545 | 6535.5955 | 0 | 56925.4319 | 2173.4801 | 0 | 1304.088
Low | 427 | 427 | 27.4 | 1.25 | 3 | 1443.75 | 113.3055 | 3.3737 | 1560.4291 | 4681.2874 | 0 | 58485.861 | 2173.4801 | 0 | 1304.088
Low | 428 | 428 | 31.6 | 0.83333 | 0.95 | 962.5 | 113.3055 | 0.3383 | 1076.1438 | 1022.3366 | 0 | 59562.0048 | 2173.4801 | 0 | 1304.088
Low | 429 | 429 | 33.4 | 0.26389 | -0.3 | 304.7917 | 113.3055 | 0.033737 | 418.1309 | -125.4393 | -125.4393 | 59980.1357 | 2298.9193 | 75.2636 | 1379.3516
Low | 430 | 430 | 33.5 | -0.083333 | -0.8 | -96.25 | 113.3055 | 0.2399 | 17.2954 | -13.8363 | -13.8363 | 59997.4311 | 2312.7557 | 8.3018 | 1387.6534
Low | 431 | 431 | 32.8 | -0.22222 | -0.75 | -256.6667 | 113.3055 | 0.21085 | -143.1503 | 107.3627 | 0 | 59854.2808 | 2312.7557 | 0 | 1387.6534
Low | 432 | 432 | 31.9 | -0.20833 | -0.4 | -240.625 | 113.3055 | 0.059976 | -127.2595 | 50.9038 | 0 | 59727.0213 | 2312.7557 | 0 | 1387.6534
Low | 433 | 433 | 31.3 | -0.11111 | -0.35 | -128.3333 | 113.3055 | 0.045919 | -14.9819 | 5.2437 | 0 | 59712.0394 | 2312.7557 | 0 | 1387.6534
Low | 434 | 434 | 31.1 | -0.097222 | -0.95 | -112.2917 | 113.3055 | 0.3383 | 1.3521 | -1.2845 | -1.2845 | 59713.3915 | 2314.0402 | 0.77072 | 1388.4241
Low | 435 | 435 | 30.6 | -0.26389 | -1.95 | -304.7917 | 113.3055 | 1.4254 | -190.0608 | 370.6186 | 0 | 59523.3307 | 2314.0402 | 0 | 1388.4241
Low | 436 | 436 | 29.2 | -0.54167 | -3.1 | -625.625 | 113.3055 | 3.6023 | -508.7172 | 1577.0233 | 0 | 59014.6135 | 2314.0402 | 0 | 1388.4241
Low | 437 | 437 | 26.7 | -0.86111 | -4.25 | -994.5833 | 113.3055 | 6.7707 | -874.5071 | 3716.6552 | 0 | 58140.1064 | 2314.0402 | 0 | 1388.4241
Low | 438 | 438 | 23 | -1.1806 | -5.05 | -1363.5417 | 113.3055 | 9.5596 | -1240.6766 | 6265.4166 | 0 | 56899.4299 | 2314.0402 | 0 | 1388.4241
Low | 439 | 439 | 18.2 | -1.4028 | -5.25 | -1620.2083 | 113.3055 | 10.3318 | -1496.571 | 7856.9979 | 0 | 55402.8588 | 2314.0402 | 0 | 1388.4241
Low | 440 | 440 | 12.9 | -1.4583 | -4.55 | -1684.375 | 113.3055 | 7.7603 | -1563.3092 | 7113.0567 | 0 | 53839.5497 | 2314.0402 | 0 | 1388.4241
Low | 441 | 441 | 7.7 | -1.2639 | -3.2 | -1459.7917 | 113.3055 | 3.8385 | -1342.6477 | 4296.4726 | 0 | 52496.902 | 2314.0402 | 0 | 1388.4241
Low | 442 | 442 | 3.8 | -0.88889 | -1.8 | -1026.6667 | 113.3055 | 1.2145 | -912.1467 | 1641.864 | 0 | 51584.7553 | 2314.0402 | 0 | 1388.4241
Low | 443 | 443 | 1.3 | -0.5 | -0.65 | -577.5 | 113.3055 | 0.15837 | -464.0361 | 301.6235 | 0 | 51120.7192 | 2314.0402 | 0 | 1388.4241
Low | 444 | 444 | 0.2 | -0.18056 | -0.1 | -208.5417 | 113.3055 | 0.0037485 | -95.2324 | 9.5232 | 0 | 51025.4868 | 2314.0402 | 0 | 1388.4241
Low | 445 | 445 | 0 | -0.027778 | 0 | -32.0833 | 113.3055 | 0 | 81.2222 | 0 | 0 | 51106.7089 | 2314.0402 | 0 | 1388.4241
Low | 446 | 446 | 0 | 0 | 0 | 0 | 113.3055 | 0 | 113.3055 | 0 | 0 | 51220.0144 | 2314.0402 | 0 | 1388.4241
Low | 447 | 447 | 0 | 0 | 0 | 0 | 113.3055 | 0 | 113.3055 | 0 | 0 | 51333.3199 | 2314.0402 | 0 | 1388.4241
Low | 448 | 448 | 0 | 0 | 0 | 0 | 113.3055 | 0 | 113.3055 | 0 | 0 | 51446.6254 | 2314.0402 | 0 | 1388.4241
Low | 449 | 449 | 0 | 0 | 0 | 0 | 113.3055 | 0 | 113.3055 | 0 | 0 | 51559.9309 | 2314.0402 | 0 | 1388.4241
Low | 450 | 450 | 0 | 0 | 0 | 0 | 113.3055 | 0 | 113.3055 | 0 | 0 | 51673.2364 | 2314.0402 | 0 | 1388.4241
Low | 451 | 451 | 0 | 0 | 0 | 0 | 113.3055 | 0 | 113.3055 | 0 | 0 | 51786.5419 | 2314.0402 | 0 | 1388.4241
Low | 452 | 452 | 0 | 0 | 0 | 0 | 113.3055 | 0 | 113.3055 | 0 | 0 | 51899.8474 | 2314.0402 | 0 | 1388.4241
Low | 453 | 453 | 0 | 0 | 0 | 0 | 113.3055 | 0 | 113.3055 | 0 | 0 | 52013.1529 | 2314.0402 | 0 | 1388.4241
Low | 454 | 454 | 0 | 0 | 0 | 0 | 113.3055 | 0 | 113.3055 | 0 | 0 | 52126.4584 | 2314.0402 | 0 | 1388.4241
Low | 455 | 455 | 0 | 0 | 0 | 0 | 113.3055 | 0 | 113.3055 | 0 | 0 | 52239.7639 | 2314.0402 | 0 | 1388.4241
Low | 456 | 456 | 0 | 0 | 0 | 0 | 113.3055 | 0 | 113.3055 | 0 | 0 | 52353.0694 | 2314.0402 | 0 | 1388.4241
Low | 457 | 457 | 0 | 0 | 0 | 0 | 113.3055 | 0 | 113.3055 | 0 | 0 | 52466.3749 | 2314.0402 | 0 | 1388.4241
Low | 458 | 458 | 0 | 0 | 0 | 0 | 113.3055 | 0 | 113.3055 | 0 | 0 | 52579.6804 | 2314.0402 | 0 | 1388.4241
Low | 459 | 459 | 0 | 0 | 0 | 0 | 113.3055 | 0 | 113.3055 | 0 | 0 | 52692.9859 | 2314.0402 | 0 | 1388.4241
Low | 460 | 460 | 0 | 0 | 0 | 0 | 113.3055 | 0 | 113.3055 | 0 | 0 | 52806.2914 | 2314.0402 | 0 | 1388.4241
Low | 461 | 461 | 0 | 0 | 0 | 0 | 113.3055 | 0 | 113.3055 | 0 | 0 | 52919.5969 | 2314.0402 | 0 | 1388.4241
Low | 462 | 462 | 0 | 0 | 0 | 0 | 113.3055 | 0 | 113.3055 | 0 | 0 | 53032.9024 | 2314.0402 | 0 | 1388.4241
Low | 463 | 463 | 0 | 0 | 0 | 0 | 113.3055 | 0 | 113.3055 | 0 | 0 | 53146.2079 | 2314.0402 | 0 | 1388.4241
Low | 464 | 464 | 0 | 0 | 0 | 0 | 113.3055 | 0 | 113.3055 | 0 | 0 | 53259.5134 | 2314.0402 | 0 | 1388.4241
Low | 465 | 465 | 0 | 0 | 0 | 0 | 113.3055 | 0 | 113.3055 | 0 | 0 | 53372.8189 | 2314.0402 | 0 | 1388.4241
Low | 466 | 466 | 0 | 0 | 0 | 0 | 113.3055 | 0 | 113.3055 | 0 | 0 | 53486.1244 | 2314.0402 | 0 | 1388.4241
Low | 467 | 467 | 0 | 0 | 0 | 0 | 113.3055 | 0 | 113.3055 | 0 | 0 | 53599.4299 | 2314.0402 | 0 | 1388.4241
Low | 468 | 468 | 0 | 0 | 0 | 0 | 113.3055 | 0 | 113.3055 | 0 | 0 | 53712.7354 | 2314.0402 | 0 | 1388.4241
Low | 469 | 469 | 0 | 0 | 0 | 0 | 113.3055 | 0 | 113.3055 | 0 | 0 | 53826.0409 | 2314.0402 | 0 | 1388.4241
Low | 470 | 470 | 0 | 0 | 0 | 0 | 113.3055 | 0 | 113.3055 | 0 | 0 | 53939.3464 | 2314.0402 | 0 | 1388.4241
Low | 471 | 471 | 0 | 0 | 0 | 0 | 113.3055 | 0 | 113.3055 | 0 | 0 | 54052.6519 | 2314.0402 | 0 | 1388.4241
Low | 472 | 472 | 0 | 0 | 0 | 0 | 113.3055 | 0 | 113.3055 | 0 | 0 | 54165.9574 | 2314.0402 | 0 | 1388.4241
Low | 473 | 473 | 0 | 0 | 0 | 0 | 113.3055 | 0 | 113.3055 | 0 | 0 | 54279.2629 | 2314.0402 | 0 | 1388.4241
Low | 474 | 474 | 0 | 0 | 0 | 0 | 113.3055 | 0 | 113.3055 | 0 | 0 | 54392.5684 | 2314.0402 | 0 | 1388.4241
Low | 475 | 475 | 0 | 0 | 0 | 0 | 113.3055 | 0 | 113.3055 | 0 | 0 | 54505.8739 | 2314.0402 | 0 | 1388.4241
Low | 476 | 476 | 0 | 0 | 0 | 0 | 113.3055 | 0 | 113.3055 | 0 | 0 | 54619.1794 | 2314.0402 | 0 | 1388.4241
Low | 477 | 477 | 0 | 0 | 0 | 0 | 113.3055 | 0 | 113.3055 | 0 | 0 | 54732.4849 | 2314.0402 | 0 | 1388.4241
Low | 478 | 478 | 0 | 0 | 0 | 0 | 113.3055 | 0 | 113.3055 | 0 | 0 | 54845.7904 | 2314.0402 | 0 | 1388.4241
Low | 479 | 479 | 0 | 0 | 0 | 0 | 113.3055 | 0 | 113.3055 | 0 | 0 | 54959.0959 | 2314.0402 | 0 | 1388.4241
Low | 480 | 480 | 0 | 0 | 0 | 0 | 113.3055 | 0 | 113.3055 | 0 | 0 | 55072.4014 | 2314.0402 | 0 | 1388.4241
Low | 481 | 481 | 0 | 0 | 0 | 0 | 113.3055 | 0 | 113.3055 | 0 | 0 | 55185.7069 | 2314.0402 | 0 | 1388.4241
Low | 482 | 482 | 0 | 0 | 0 | 0 | 113.3055 | 0 | 113.3055 | 0 | 0 | 55299.0124 | 2314.0402 | 0 | 1388.4241
Low | 483 | 483 | 0 | 0 | 0 | 0 | 113.3055 | 0 | 113.3055 | 0 | 0 | 55412.3179 | 2314.0402 | 0 | 1388.4241
Low | 484 | 484 | 0 | 0 | 0 | 0 | 113.3055 | 0 | 113.3055 | 0 | 0 | 55525.6234 | 2314.0402 | 0 | 1388.4241
Low | 485 | 485 | 0 | 0 | 0 | 0 | 113.3055 | 0 | 113.3055 | 0 | 0 | 55638.9289 | 2314.0402 | 0 | 1388.4241
Low | 486 | 486 | 0 | 0 | 0 | 0 | 113.3055 | 0 | 113.3055 | 0 | 0 | 55752.2344 | 2314.0402 | 0 | 1388.4241
Low | 487 | 487 | 0 | 0 | 0 | 0 | 113.3055 | 0 | 113.3055 | 0 | 0 | 55865.5399 | 2314.0402 | 0 | 1388.4241
Low | 488 | 488 | 0 | 0 | 0 | 0 | 113.3055 | 0 | 113.3055 | 0 | 0 | 55978.8454 | 2314.0402 | 0 | 1388.4241
Low | 489 | 489 | 0 | 0 | 0 | 0 | 113.3055 | 0 | 113.3055 | 0 | 0 | 56092.1509 | 2314.0402 | 0 | 1388.4241
Low | 490 | 490 | 0 | 0 | 0 | 0 | 113.3055 | 0 | 113.3055 | 0 | 0 | 56205.4564 | 2314.0402 | 0 | 1388.4241
Low | 491 | 491 | 0 | 0 | 0 | 0 | 113.3055 | 0 | 113.3055 | 0 | 0 | 56318.7619 | 2314.0402 | 0 | 1388.4241
Low | 492 | 492 | 0 | 0 | 0 | 0 | 113.3055 | 0 | 113.3055 | 0 | 0 | 56432.0674 | 2314.0402 | 0 | 1388.4241
Low | 493 | 493 | 0 | 0 | 0 | 0 | 113.3055 | 0 | 113.3055 | 0 | 0 | 56545.3729 | 2314.0402 | 0 | 1388.4241
Low | 494 | 494 | 0 | 0 | 0 | 0 | 113.3055 | 0 | 113.3055 | 0 | 0 | 56658.6784 | 2314.0402 | 0 | 1388.4241
Low | 495 | 495 | 0 | 0 | 0 | 0 | 113.3055 | 0 | 113.3055 | 0 | 0 | 56771.9839 | 2314.0402 | 0 | 1388.4241
Low | 496 | 496 | 0 | 0 | 0 | 0 | 113.3055 | 0 | 113.3055 | 0 | 0 | 56885.2894 | 2314.0402 | 0 | 1388.4241
Low | 497 | 497 | 0 | 0 | 0 | 0 | 113.3055 | 0 | 113.3055 | 0 | 0 | 56998.5949 | 2314.0402 | 0 | 1388.4241
Low | 498 | 498 | 0 | 0 | 0 | 0 | 113.3055 | 0 | 113.3055 | 0 | 0 | 57111.9004 | 2314.0402 | 0 | 1388.4241
Low | 499 | 499 | 0 | 0 | 0 | 0 | 113.3055 | 0 | 113.3055 | 0 | 0 | 57225.2059 | 2314.0402 | 0 | 1388.4241
Low | 500 | 500 | 0 | 0 | 0 | 0 | 113.3055 | 0 | 113.3055 | 0 | 0 | 57338.5114 | 2314.0402 | 0 | 1388.4241
Low | 501 | 501 | 0 | 0 | 0 | 0 | 113.3055 | 0 | 113.3055 | 0 | 0 | 57451.8169 | 2314.0402 | 0 | 1388.4241
Low | 502 | 502 | 0 | 0 | 0 | 0 | 113.3055 | 0 | 113.3055 | 0 | 0 | 57565.1224 | 2314.0402 | 0 | 1388.4241
Low | 503 | 503 | 0 | 0 | 0 | 0 | 113.3055 | 0 | 113.3055 | 0 | 0 | 57678.4279 | 2314.0402 | 0 | 1388.4241
Low | 504 | 504 | 0 | 0 | 0 | 0 | 113.3055 | 0 | 113.3055 | 0 | 0 | 57791.7334 | 2314.0402 | 0 | 1388.4241
Low | 505 | 505 | 0 | 0 | 0 | 0 | 113.3055 | 0 | 113.3055 | 0 | 0 | 57905.0389 | 2314.0402 | 0 | 1388.4241
Low | 506 | 506 | 0 | 0 | 0 | 0 | 113.3055 | 0 | 113.3055 | 0 | 0 | 58018.3444 | 2314.0402 | 0 | 1388.4241
Low | 507 | 507 | 0 | 0 | 0 | 0 | 113.3055 | 0 | 113.3055 | 0 | 0 | 58131.6499 | 2314.0402 | 0 | 1388.4241
Low | 508 | 508 | 0 | 0 | 0 | 0 | 113.3055 | 0 | 113.3055 | 0 | 0 | 58244.9554 | 2314.0402 | 0 | 1388.4241
Low | 509 | 509 | 0 | 0 | 0 | 0 | 113.3055 | 0 | 113.3055 | 0 | 0 | 58358.2609 | 2314.0402 | 0 | 1388.4241
Low | 510 | 510 | 0 | 0 | 0.25 | 0 | 113.3055 | 0.023428 | 113.3289 | 28.3322 | 0 | 58471.5899 | 2314.0402 | 0 | 1388.4241
Low | 511 | 511 | 0 | 0.069444 | 1.25 | 80.2083 | 113.3055 | 0.5857 | 194.0995 | 242.6244 | 0 | 58665.6894 | 2314.0402 | 0 | 1388.4241
Low | 512 | 512 | 0.5 | 0.34722 | 3.05 | 401.0417 | 113.3055 | 3.487 | 517.8342 | 1579.3943 | 0 | 59183.5236 | 2314.0402 | 0 | 1388.4241
Low | 513 | 513 | 2.5 | 0.84722 | 4.65 | 978.5417 | 113.3055 | 8.1052 | 1099.9524 | 5114.7785 | 0 | 60283.476 | 2314.0402 | 0 | 1388.4241
Low | 514 | 514 | 6.6 | 1.2917 | 5.1 | 1491.875 | 113.3055 | 9.7498 | 1614.9303 | 8236.1448 | 0 | 61898.4063 | 2314.0402 | 0 | 1388.4241
Low | 515 | 515 | 11.8 | 1.4167 | 4.35 | 1636.25 | 113.3055 | 7.0931 | 1756.6486 | 7641.4214 | 0 | 63655.0549 | 2314.0402 | 0 | 1388.4241
Low | 516 | 516 | 16.8 | 1.2083 | 2.55 | 1395.625 | 113.3055 | 2.4375 | 1511.368 | 3853.9883 | 0 | 65166.4229 | 2314.0402 | 0 | 1388.4241
Low | 517 | 517 | 20.5 | 0.70833 | 0.7 | 818.125 | 113.3055 | 0.18368 | 931.6142 | 652.1299 | 0 | 66098.037 | 2314.0402 | 0 | 1388.4241
Low | 518 | 518 | 21.9 | 0.19444 | -0.3 | 224.5833 | 113.3055 | 0.033736 | 337.9226 | -101.3768 | -101.3768 | 66435.9596 | 2415.417 | 60.8261 | 1449.2502
Low | 519 | 519 | 21.9 | -0.083333 | -0.8 | -96.25 | 113.3055 | 0.2399 | 17.2954 | -13.8363 | -13.8363 | 66453.255 | 2429.2533 | 8.3018 | 1457.552
Low | 520 | 520 | 21.3 | -0.22222 | -1.05 | -256.6667 | 113.3055 | 0.41327 | -142.9479 | 150.0953 | 0 | 66310.3071 | 2429.2533 | 0 | 1457.552
Low | 521 | 521 | 20.3 | -0.29167 | -1.25 | -336.875 | 113.3055 | 0.5857 | -222.9838 | 278.7297 | 0 | 66087.3233 | 2429.2533 | 0 | 1457.552
Low | 522 | 522 | 19.2 | -0.34722 | -1.85 | -401.0417 | 113.3055 | 1.2829 | -286.4532 | 529.9385 | 0 | 65800.8701 | 2429.2533 | 0 | 1457.552
Low | 523 | 523 | 17.8 | -0.51389 | -2.95 | -593.5417 | 113.3055 | 3.2621 | -476.974 | 1407.0734 | 0 | 65323.8961 | 2429.2533 | 0 | 1457.552
Low | 524 | 524 | 15.5 | -0.81944 | -3.95 | -946.4583 | 113.3055 | 5.8486 | -827.3042 | 3267.8517 | 0 | 64496.5918 | 2429.2533 | 0 | 1457.552
Low | 525 | 525 | 11.9 | -1.0972 | -3.95 | -1267.2917 | 113.3055 | 5.8486 | -1148.1376 | 4535.1434 | 0 | 63348.4542 | 2429.2533 | 0 | 1457.552
Low | 526 | 526 | 7.6 | -1.0972 | -2.8 | -1267.2917 | 113.3055 | 2.9388 | -1151.0473 | 3222.9326 | 0 | 62197.4069 | 2429.2533 | 0 | 1457.552
Low | 527 | 527 | 4 | -0.77778 | -1.5 | -898.3333 | 113.3055 | 0.84341 | -784.1844 | 1176.2766 | 0 | 61413.2225 | 2429.2533 | 0 | 1457.552
Low | 528 | 528 | 2 | -0.41667 | -1 | -481.25 | 113.3055 | 0.37485 | -367.5696 | 367.5696 | 0 | 61045.6528 | 2429.2533 | 0 | 1457.552
Low | 529 | 529 | 1 | -0.27778 | -0.5 | -320.8333 | 113.3055 | 0.093713 | -207.4341 | 103.7171 | 0 | 60838.2187 | 2429.2533 | 0 | 1457.552
Low | 530 | 530 | 0 | -0.13889 | 0 | -160.4167 | 113.3055 | 0 | -47.1112 | 0 | 0 | 60791.1075 | 2429.2533 | 0 | 1457.552
Low | 531 | 531 | 0 | 0 | 0.1 | 0 | 113.3055 | 0.0037485 | 113.3092 | 11.3309 | 0 | 60904.4168 | 2429.2533 | 0 | 1457.552
Low | 532 | 532 | 0 | 0.027778 | 0.6 | 32.0833 | 113.3055 | 0.13495 | 145.5238 | 87.3143 | 0 | 61049.9406 | 2429.2533 | 0 | 1457.552
Low | 533 | 533 | 0.2 | 0.16667 | 1.5 | 192.5 | 113.3055 | 0.84341 | 306.6489 | 459.9734 | 0 | 61356.5895 | 2429.2533 | 0 | 1457.552
Low | 534 | 534 | 1.2 | 0.41667 | 2 | 481.25 | 113.3055 | 1.4994 | 596.0549 | 1192.1098 | 0 | 61952.6444 | 2429.2533 | 0 | 1457.552
Low | 535 | 535 | 3.2 | 0.55556 | 2.5 | 641.6667 | 113.3055 | 2.3428 | 757.315 | 1893.2874 | 0 | 62709.9594 | 2429.2533 | 0 | 1457.552
Low | 536 | 536 | 5.2 | 0.69444 | 3.9 | 802.0833 | 113.3055 | 5.7015 | 921.0903 | 3592.2522 | 0 | 63631.0497 | 2429.2533 | 0 | 1457.552
Low | 537 | 537 | 8.2 | 1.0833 | 5.3 | 1251.25 | 113.3055 | 10.5295 | 1375.085 | 7287.9507 | 0 | 65006.1347 | 2429.2533 | 0 | 1457.552
Low | 538 | 538 | 13 | 1.4722 | 5.05 | 1700.4167 | 113.3055 | 9.5596 | 1823.2818 | 9207.573 | 0 | 66829.4165 | 2429.2533 | 0 | 1457.552
Low | 539 | 539 | 18.8 | 1.4028 | 2.85 | 1620.2083 | 113.3055 | 3.0447 | 1736.5586 | 4949.1919 | 0 | 68565.975 | 2429.2533 | 0 | 1457.552
Low | 540 | 540 | 23.1 | 0.79167 | 0.7 | 914.375 | 113.3055 | 0.18368 | 1027.8642 | 719.5049 | 0 | 69593.8392 | 2429.2533 | 0 | 1457.552
Low | 541 | 541 | 24.5 | 0.19444 | -0.1 | 224.5833 | 113.3055 | 0.0037485 | 337.8926 | -33.7893 | -33.7893 | 69931.7318 | 2463.0425 | 20.2736 | 1477.8255
Low | 542 | 542 | 24.5 | -0.027778 | -0.45 | -32.0833 | 113.3055 | 0.075907 | 81.2981 | -36.5841 | -36.5841 | 70013.0299 | 2499.6267 | 21.9505 | 1499.776
Low | 543 | 543 | 24.3 | -0.125 | -1 | -144.375 | 113.3055 | 0.37485 | -30.6946 | 30.6946 | 0 | 69982.3352 | 2499.6267 | 0 | 1499.776
Low | 544 | 544 | 23.6 | -0.27778 | -1.75 | -320.8333 | 113.3055 | 1.148 | -206.3799 | 361.1647 | 0 | 69775.9554 | 2499.6267 | 0 | 1499.776
Low | 545 | 545 | 22.3 | -0.48611 | -1.9 | -561.4583 | 113.3055 | 1.3532 | -446.7996 | 848.9193 | 0 | 69329.1557 | 2499.6267 | 0 | 1499.776
Low | 546 | 546 | 20.1 | -0.52778 | -1.45 | -609.5833 | 113.3055 | 0.78812 | -495.4897 | 718.4601 | 0 | 68833.666 | 2499.6267 | 0 | 1499.776
Low | 547 | 547 | 18.5 | -0.40278 | -1.1 | -465.2083 | 113.3055 | 0.45357 | -351.4493 | 386.5942 | 0 | 68482.2168 | 2499.6267 | 0 | 1499.776
Low | 548 | 548 | 17.2 | -0.30556 | -0.9 | -352.9167 | 113.3055 | 0.30363 | -239.3075 | 215.3768 | 0 | 68242.9092 | 2499.6267 | 0 | 1499.776
Low | 549 | 549 | 16.3 | -0.25 | -0.8 | -288.75 | 113.3055 | 0.2399 | -175.2046 | 140.1637 | 0 | 68067.7046 | 2499.6267 | 0 | 1499.776
Low | 550 | 550 | 15.4 | -0.22222 | -0.55 | -256.6667 | 113.3055 | 0.11339 | -143.2478 | 78.7863 | 0 | 67924.4569 | 2499.6267 | 0 | 1499.776
Low | 551 | 551 | 14.7 | -0.15278 | -0.5 | -176.4583 | 113.3055 | 0.093713 | -63.0591 | 31.5296 | 0 | 67861.3977 | 2499.6267 | 0 | 1499.776
Low | 552 | 552 | 14.3 | -0.13889 | -0.5 | -160.4167 | 113.3055 | 0.093713 | -47.0175 | 23.5087 | 0 | 67814.3803 | 2499.6267 | 0 | 1499.776
Low | 553 | 553 | 13.7 | -0.13889 | -0.3 | -160.4167 | 113.3055 | 0.033736 | -47.0774 | 14.1232 | 0 | 67767.3028 | 2499.6267 | 0 | 1499.776
Low | 554 | 554 | 13.3 | -0.083333 | -0.1 | -96.25 | 113.3055 | 0.0037485 | 17.0592 | -1.7059 | -1.7059 | 67784.3621 | 2501.3326 | 1.0236 | 1500.7996
Low | 555 | 555 | 13.1 | -0.027778 | 0.1 | -32.0833 | 113.3055 | 0.0037485 | 81.2259 | 8.1226 | 0 | 67865.588 | 2501.3326 | 0 | 1500.7996
Low | 556 | 556 | 13.1 | 0.027778 | 0.35 | 32.0833 | 113.3055 | 0.045919 | 145.4348 | 50.9022 | 0 | 68011.0228 | 2501.3326 | 0 | 1500.7996
Low | 557 | 557 | 13.3 | 0.097222 | 0.6 | 112.2917 | 113.3055 | 0.13495 | 225.7321 | 135.4393 | 0 | 68236.7549 | 2501.3326 | 0 | 1500.7996
Low | 558 | 558 | 13.8 | 0.16667 | 1.35 | 192.5 | 113.3055 | 0.68316 | 306.4887 | 413.7597 | 0 | 68543.2435 | 2501.3326 | 0 | 1500.7996
Low | 559 | 559 | 14.5 | 0.375 | 1.25 | 433.125 | 113.3055 | 0.5857 | 547.0162 | 683.7703 | 0 | 69090.2597 | 2501.3326 | 0 | 1500.7996
Low | 560 | 560 | 16.5 | 0.34722 | 0.25 | 401.0417 | 113.3055 | 0.023428 | 514.3706 | 128.5926 | 0 | 69604.6303 | 2501.3326 | 0 | 1500.7996
Low | 561 | 561 | 17 | 0.069444 | 0 | 80.2083 | 113.3055 | 0 | 193.5138 | 0 | 0 | 69798.1442 | 2501.3326 | 0 | 1500.7996
Low | 562 | 562 | 17 | 0 | -0.8 | 0 | 113.3055 | 0.2399 | 113.5454 | -90.8363 | -90.8363 | 69911.6896 | 2592.1689 | 54.5018 | 1555.3013
Low | 563 | 563 | 17 | -0.22222 | -3.45 | -256.6667 | 113.3055 | 4.4617 | -138.8995 | 479.2033 | 0 | 69772.7901 | 2592.1689 | 0 | 1555.3013
Low | 564 | 564 | 15.4 | -0.95833 | -5.3 | -1106.875 | 113.3055 | 10.5295 | -983.04 | 5210.1118 | 0 | 68789.7501 | 2592.1689 | 0 | 1555.3013
Low | 565 | 565 | 10.1 | -1.4722 | -5.05 | -1700.4167 | 113.3055 | 9.5596 | -1577.5516 | 7966.6354 | 0 | 67212.1985 | 2592.1689 | 0 | 1555.3013
Low | 566 | 566 | 4.8 | -1.4028 | -2.4 | -1620.2083 | 113.3055 | 2.1591 | -1504.7437 | 3611.3849 | 0 | 65707.4548 | 2592.1689 | 0 | 1555.3013
Low | 567 | 567 | 0 | -0.66667 | 0 | -770 | 113.3055 | 0 | -656.6945 | 0 | 0 | 65050.7603 | 2592.1689 | 0 | 1555.3013
Low | 568 | 568 | 0 | 0 | 0 | 0 | 113.3055 | 0 | 113.3055 | 0 | 0 | 65164.0658 | 2592.1689 | 0 | 1555.3013
Low | 569 | 569 | 0 | 0 | 0 | 0 | 113.3055 | 0 | 113.3055 | 0 | 0 | 65277.3713 | 2592.1689 | 0 | 1555.3013
Low | 570 | 570 | 0 | 0 | 0 | 0 | 113.3055 | 0 | 113.3055 | 0 | 0 | 65390.6768 | 2592.1689 | 0 | 1555.3013
Low | 571 | 571 | 0 | 0 | 0 | 0 | 113.3055 | 0 | 113.3055 | 0 | 0 | 65503.9823 | 2592.1689 | 0 | 1555.3013
Low | 572 | 572 | 0 | 0 | 0 | 0 | 113.3055 | 0 | 113.3055 | 0 | 0 | 65617.2878 | 2592.1689 | 0 | 1555.3013
Low | 573 | 573 | 0 | 0 | 0 | 0 | 113.3055 | 0 | 113.3055 | 0 | 0 | 65730.5933 | 2592.1689 | 0 | 1555.3013
Low | 574 | 574 | 0 | 0 | 0 | 0 | 113.3055 | 0 | 113.3055 | 0 | 0 | 65843.8988 | 2592.1689 | 0 | 1555.3013
Low | 575 | 575 | 0 | 0 | 0 | 0 | 113.3055 | 0 | 113.3055 | 0 | 0 | 65957.2043 | 2592.1689 | 0 | 1555.3013
Low | 576 | 576 | 0 | 0 | 0 | 0 | 113.3055 | 0 | 113.3055 | 0 | 0 | 66070.5098 | 2592.1689 | 0 | 1555.3013
Low | 577 | 577 | 0 | 0 | 0 | 0 | 113.3055 | 0 | 113.3055 | 0 | 0 | 66183.8153 | 2592.1689 | 0 | 1555.3013
Low | 578 | 578 | 0 | 0 | 0 | 0 | 113.3055 | 0 | 113.3055 | 0 | 0 | 66297.1208 | 2592.1689 | 0 | 1555.3013
Low | 579 | 579 | 0 | 0 | 0 | 0 | 113.3055 | 0 | 113.3055 | 0 | 0 | 66410.4263 | 2592.1689 | 0 | 1555.3013
Low | 580 | 580 | 0 | 0 | 0 | 0 | 113.3055 | 0 | 113.3055 | 0 | 0 | 66523.7318 | 2592.1689 | 0 | 1555.3013
Low | 581 | 581 | 0 | 0 | 0 | 0 | 113.3055 | 0 | 113.3055 | 0 | 0 | 66637.0373 | 2592.1689 | 0 | 1555.3013
Low | 582 | 582 | 0 | 0 | 0 | 0 | 113.3055 | 0 | 113.3055 | 0 | 0 | 66750.3428 | 2592.1689 | 0 | 1555.3013
Low | 583 | 583 | 0 | 0 | 0 | 0 | 113.3055 | 0 | 113.3055 | 0 | 0 | 66863.6483 | 2592.1689 | 0 | 1555.3013
Low | 584 | 584 | 0 | 0 | 0 | 0 | 113.3055 | 0 | 113.3055 | 0 | 0 | 66976.9538 | 2592.1689 | 0 | 1555.3013
Low | 585 | 585 | 0 | 0 | 0 | 0 | 113.3055 | 0 | 113.3055 | 0 | 0 | 67090.2593 | 2592.1689 | 0 | 1555.3013
Low | 586 | 586 | 0 | 0 | 0 | 0 | 113.3055 | 0 | 113.3055 | 0 | 0 | 67203.5648 | 2592.1689 | 0 | 1555.3013
Low | 587 | 587 | 0 | 0 | 0 | 0 | 113.3055 | 0 | 113.3055 | 0 | 0 | 67316.8703 | 2592.1689 | 0 | 1555.3013
Low | 588 | 588 | 0 | 0 | 0 | 0 | 113.3055 | 0 | 113.3055 | 0 | 0 | 67430.1758 | 2592.1689 | 0 | 1555.3013
Low | 589 | 589 | 0 | 0 | 0 | 0 | 113.3055 | 0 | 113.3055 | 0 | 0 | 67543.4813 | 2592.1689 | 0 | 1555.3013
Middle | 590 | 1 | 0 | 0 | 0 | 0 | 113.3055 | 0 | 113.3055 | 0 | 0 | 67656.7868 | 2592.1689 | 0 | 1555.3013
Middle | 591 | 2 | 0 | 0 | 0 | 0 | 113.3055 | 0 | 113.3055 | 0 | 0 | 67770.0923 | 2592.1689 | 0 | 1555.3013
Middle | 592 | 3 | 0 | 0 | 0 | 0 | 113.3055 | 0 | 113.3055 | 0 | 0 | 67883.3978 | 2592.1689 | 0 | 1555.3013
Middle | 593 | 4 | 0 | 0 | 0 | 0 | 113.3055 | 0 | 113.3055 | 0 | 0 | 67996.7033 | 2592.1689 | 0 | 1555.3013
Middle | 594 | 5 | 0 | 0 | 0 | 0 | 113.3055 | 0 | 113.3055 | 0 | 0 | 68110.0088 | 2592.1689 | 0 | 1555.3013
Middle | 595 | 6 | 0 | 0 | 0 | 0 | 113.3055 | 0 | 113.3055 | 0 | 0 | 68223.3143 | 2592.1689 | 0 | 1555.3013
Middle | 596 | 7 | 0 | 0 | 0 | 0 | 113.3055 | 0 | 113.3055 | 0 | 0 | 68336.6198 | 2592.1689 | 0 | 1555.3013
Middle | 597 | 8 | 0 | 0 | 0 | 0 | 113.3055 | 0 | 113.3055 | 0 | 0 | 68449.9253 | 2592.1689 | 0 | 1555.3013
Middle | 598 | 9 | 0 | 0 | 0 | 0 | 113.3055 | 0 | 113.3055 | 0 | 0 | 68563.2308 | 2592.1689 | 0 | 1555.3013
Middle | 599 | 10 | 0 | 0 | 0.5 | 0 | 113.3055 | 0.093713 | 113.3992 | 56.6996 | 0 | 68676.6301 | 2592.1689 | 0 | 1555.3013
Middle | 600 | 11 | 0 | 0.13889 | 1.05 | 160.4167 | 113.3055 | 0.41327 | 274.1354 | 287.8422 | 0 | 68950.7655 | 2592.1689 | 0 | 1555.3013
Middle | 601 | 12 | 1 | 0.29167 | 1.9 | 336.875 | 113.3055 | 1.3532 | 451.5337 | 857.914 | 0 | 69402.2992 | 2592.1689 | 0 | 1555.3013
Middle | 602 | 13 | 2.1 | 0.52778 | 3.5 | 609.5833 | 113.3055 | 4.5919 | 727.4807 | 2546.1826 | 0 | 70129.78 | 2592.1689 | 0 | 1555.3013
Middle | 603 | 14 | 4.8 | 0.97222 | 4.7 | 1122.9167 | 113.3055 | 8.2804 | 1244.5026 | 5849.1622 | 0 | 71374.2826 | 2592.1689 | 0 | 1555.3013
Middle | 604 | 15 | 9.1 | 1.3056 | 5.35 | 1507.9167 | 113.3055 | 10.7291 | 1631.9513 | 8730.9395 | 0 | 73006.2339 | 2592.1689 | 0 | 1555.3013
Middle | 605 | 16 | 14.2 | 1.4861 | 5.65 | 1716.4583 | 113.3055 | 11.9661 | 1841.73 | 10405.7744 | 0 | 74847.9638 | 2592.1689 | 0 | 1555.3013
Middle | 606 | 17 | 19.8 | 1.5694 | 5.35 | 1812.7083 | 113.3055 | 10.7291 | 1936.743 | 10361.5749 | 0 | 76784.7068 | 2592.1689 | 0 | 1555.3013
Middle | 607 | 18 | 25.5 | 1.4861 | 4.65 | 1716.4583 | 113.3055 | 8.1052 | 1837.869 | 8546.091 | 0 | 78622.5759 | 2592.1689 | 0 | 1555.3013
Middle | 608 | 19 | 30.5 | 1.2917 | 4.15 | 1491.875 | 113.3055 | 6.4559 | 1611.6364 | 6688.2909 | 0 | 80234.2122 | 2592.1689 | 0 | 1555.3013
Middle | 609 | 20 | 34.8 | 1.1528 | 4.05 | 1331.4583 | 113.3055 | 6.1485 | 1450.9123 | 5876.1949 | 0 | 81685.1245 | 2592.1689 | 0 | 1555.3013
Middle | 610 | 21 | 38.8 | 1.125 | 3.8 | 1299.375 | 113.3055 | 5.4128 | 1418.0933 | 5388.7547 | 0 | 83103.2179 | 2592.1689 | 0 | 1555.3013
Middle | 611 | 22 | 42.9 | 1.0556 | 2.7 | 1219.1667 | 113.3055 | 2.7327 | 1335.2048 | 3605.053 | 0 | 84438.4227 | 2592.1689 | 0 | 1555.3013
Middle | 612 | 23 | 46.4 | 0.75 | 1.15 | 866.25 | 113.3055 | 0.49574 | 980.0512 | 1127.0589 | 0 | 85418.4739 | 2592.1689 | 0 | 1555.3013
Middle | 613 | 24 | 48.3 | 0.31944 | 0.1 | 368.9583 | 113.3055 | 0.0037485 | 482.2676 | 48.2268 | 0 | 85900.7415 | 2592.1689 | 0 | 1555.3013
Middle | 614 | 25 | 48.7 | 0.027778 | -0.15 | 32.0833 | 113.3055 | 0.0084341 | 145.3973 | -21.8096 | -21.8096 | 86046.1388 | 2613.9785 | 13.0858 | 1568.3871
Middle | 615 | 26 | 48.5 | -0.041667 | -0.15 | -48.125 | 113.3055 | 0.0084341 | 65.1889 | -9.7783 | -9.7783 | 86111.3277 | 2623.7568 | 5.867 | 1574.2541
Middle | 616 | 27 | 48.4 | -0.041667 | -0.3 | -48.125 | 113.3055 | 0.033737 | 65.2142 | -19.5643 | -19.5643 | 86176.5419 | 2643.3211 | 11.7386 | 1585.9927
Middle | 617 | 28 | 48.2 | -0.083333 | -0.6 | -96.25 | 113.3055 | 0.13495 | 17.1904 | -10.3143 | -10.3143 | 86193.7324 | 2653.6354 | 6.1886 | 1592.1812
Middle | 618 | 29 | 47.8 | -0.16667 | -0.95 | -192.5 | 113.3055 | 0.3383 | -78.8562 | 74.9134 | 0 | 86114.8762 | 2653.6354 | 0 | 1592.1812
Middle | 619 | 30 | 47 | -0.26389 | -1.05 | -304.7917 | 113.3055 | 0.41327 | -191.0729 | 200.6265 | 0 | 85923.8033 | 2653.6354 | 0 | 1592.1812
Middle | 620 | 31 | 45.9 | -0.29167 | -0.75 | -336.875 | 113.3055 | 0.21085 | -223.3586 | 167.519 | 0 | 85700.4446 | 2653.6354 | 0 | 1592.1812
Middle | 621 | 32 | 44.9 | -0.20833 | -0.3 | -240.625 | 113.3055 | 0.033737 | -127.2858 | 38.1857 | 0 | 85573.1589 | 2653.6354 | 0 | 1592.1812
Middle | 622 | 33 | 44.4 | -0.083333 | 0.05 | -96.25 | 113.3055 | 0.00093713 | 17.0564 | 0.85282 | 0 | 85590.2153 | 2653.6354 | 0 | 1592.1812
Middle | 623 | 34 | 44.3 | 0.013889 | 0.4 | 16.0417 | 113.3055 | 0.059976 | 129.4071 | 51.7629 | 0 | 85719.6225 | 2653.6354 | 0 | 1592.1812
Middle | 624 | 35 | 44.5 | 0.11111 | 0.6 | 128.3333 | 113.3055 | 0.13495 | 241.7738 | 145.0643 | 0 | 85961.3962 | 2653.6354 | 0 | 1592.1812
Middle | 625 | 36 | 45.1 | 0.16667 | 0.45 | 192.5 | 113.3055 | 0.075907 | 305.8814 | 137.6466 | 0 | 86267.2776 | 2653.6354 | 0 | 1592.1812
Middle | 626 | 37 | 45.7 | 0.125 | 0.15 | 144.375 | 113.3055 | 0.0084341 | 257.6889 | 38.6533 | 0 | 86524.9666 | 2653.6354 | 0 | 1592.1812
Middle | 627 | 38 | 46 | 0.041667 | 0 | 48.125 | 113.3055 | 0 | 161.4305 | 0 | 0 | 86686.3971 | 2653.6354 | 0 | 1592.1812
Middle | 628 | 39 | 46 | 0 | 0.05 | 0 | 113.3055 | 0.00093713 | 113.3064 | 5.6653 | 0 | 86799.7035 | 2653.6354 | 0 | 1592.1812
Middle | 629 | 40 | 46 | 0.013889 | 0.35 | 16.0417 | 113.3055 | 0.045919 | 129.3931 | 45.2876 | 0 | 86929.0966 | 2653.6354 | 0 | 1592.1812
Middle | 630 | 41 | 46.1 | 0.097222 | 0.8 | 112.2917 | 113.3055 | 0.2399 | 225.8371 | 180.6697 | 0 | 87154.9337 | 2653.6354 | 0 | 1592.1812
Middle | 631 | 42 | 46.7 | 0.22222 | 1.1 | 256.6667 | 113.3055 | 0.45357 | 370.4257 | 407.4683 | 0 | 87525.3594 | 2653.6354 | 0 | 1592.1812
Middle | 632 | 43 | 47.7 | 0.30556 | 1.3 | 352.9167 | 113.3055 | 0.6335 | 466.8557 | 606.9124 | 0 | 87992.2151 | 2653.6354 | 0 | 1592.1812
Middle | 633 | 44 | 48.9 | 0.36111 | 1.35 | 417.0833 | 113.3055 | 0.68316 | 531.072 | 716.9472 | 0 | 88523.2871 | 2653.6354 | 0 | 1592.1812
Middle | 634 | 45 | 50.3 | 0.375 | 1.15 | 433.125 | 113.3055 | 0.49574 | 546.9262 | 628.9652 | 0 | 89070.2133 | 2653.6354 | 0 | 1592.1812
Middle | 635 | 46 | 51.6 | 0.31944 | 0.7 | 368.9583 | 113.3055 | 0.18368 | 482.4475 | 337.7133 | 0 | 89552.6608 | 2653.6354 | 0 | 1592.1812
Middle | 636 | 47 | 52.6 | 0.19444 | 0.2 | 224.5833 | 113.3055 | 0.014994 | 337.9038 | 67.5808 | 0 | 89890.5646 | 2653.6354 | 0 | 1592.1812
Middle | 637 | 48 | 53 | 0.055556 | -0.05 | 64.1667 | 113.3055 | 0.00093713 | 177.4731 | -8.8737 | -8.8737 | 90068.0377 | 2662.509 | 5.3242 | 1597.5054
Middle | 638 | 49 | 53 | -0.013889 | -0.15 | -16.0417 | 113.3055 | 0.0084341 | 97.2723 | -14.5908 | -14.5908 | 90165.31 | 2677.0999 | 8.7545 | 1606.2599
Middle | 639 | 50 | 52.9 | -0.041667 | -0.15 | -48.125 | 113.3055 | 0.0084341 | 65.1889 | -9.7783 | -9.7783 | 90230.4989 | 2686.8782 | 5.867 | 1612.1269
Middle | 640 | 51 | 52.7 | -0.041667 | 0.2 | -48.125 | 113.3055 | 0.014994 | 65.1955 | 13.0391 | 0 | 90295.6944 | 2686.8782 | 0 | 1612.1269
Middle | 641 | 52 | 52.6 | 0.055556 | 0.85 | 64.1667 | 113.3055 | 0.27083 | 177.743 | 151.0815 | 0 | 90473.4374 | 2686.8782 | 0 | 1612.1269
Middle | 642 | 53 | 53.1 | 0.23611 | 1.05 | 272.7083 | 113.3055 | 0.41327 | 386.4271 | 405.7485 | 0 | 90859.8645 | 2686.8782 | 0 | 1612.1269
Middle | 643 | 54 | 54.3 | 0.29167 | 0.6 | 336.875 | 113.3055 | 0.13495 | 450.3154 | 270.1893 | 0 | 91310.18 | 2686.8782 | 0 | 1612.1269
Middle | 644 | 55 | 55.2 | 0.16667 | 0.35 | 192.5 | 113.3055 | 0.045919 | 305.8514 | 107.048 | 0 | 91616.0314 | 2686.8782 | 0 | 1612.1269
Middle | 645 | 56 | 55.5 | 0.097222 | 0.4 | 112.2917 | 113.3055 | 0.059976 | 225.6571 | 90.2629 | 0 | 91841.6885 | 2686.8782 | 0 | 1612.1269
Middle | 646 | 57 | 55.9 | 0.11111 | 0.4 | 128.3333 | 113.3055 | 0.059976 | 241.6988 | 96.6795 | 0 | 92083.3874 | 2686.8782 | 0 | 1612.1269
Middle | 647 | 58 | 56.3 | 0.11111 | 0.3 | 128.3333 | 113.3055 | 0.033737 | 241.6726 | 72.5018 | 0 | 92325.0599 | 2686.8782 | 0 | 1612.1269
Middle | 648 | 59 | 56.7 | 0.083333 | 0.05 | 96.25 | 113.3055 | 0.00093712 | 209.5564 | 10.4778 | 0 | 92534.6164 | 2686.8782 | 0 | 1612.1269
Middle | 649 | 60 | 56.9 | 0.013889 | -0.45 | 16.0417 | 113.3055 | 0.075907 | 129.4231 | -58.2404 | -58.2404 | 92664.0394 | 2745.1186 | 34.9442 | 1647.0712
Middle | 650 | 61 | 56.8 | -0.125 | -1.3 | -144.375 | 113.3055 | 0.6335 | -30.436 | 39.5668 | 0 | 92633.6034 | 2745.1186 | 0 | 1647.0712
Middle | 651 | 62 | 56 | -0.36111 | -1.95 | -417.0833 | 113.3055 | 1.4254 | -302.3525 | 589.5873 | 0 | 92331.251 | 2745.1186 | 0 | 1647.0712
Middle | 652 | 63 | 54.2 | -0.54167 | -2.05 | -625.625 | 113.3055 | 1.5753 | -510.7442 | 1047.0256 | 0 | 91820.5068 | 2745.1186 | 0 | 1647.0712
Middle | 653 | 64 | 52.1 | -0.56944 | -2.45 | -657.7083 | 113.3055 | 2.25 | -542.1528 | 1328.2744 | 0 | 91278.354 | 2745.1186 | 0 | 1647.0712
Middle | 654 | 65 | 50.1 | -0.68056 | -3.45 | -786.0417 | 113.3055 | 4.4617 | -668.2745 | 2305.5471 | 0 | 90610.0795 | 2745.1186 | 0 | 1647.0712
Middle | 655 | 66 | 47.2 | -0.95833 | -4 | -1106.875 | 113.3055 | 5.9976 | -987.5719 | 3950.2876 | 0 | 89622.5076 | 2745.1186 | 0 | 1647.0712
Middle | 656 | 67 | 43.2 | -1.1111 | -3.35 | -1283.3333 | 113.3055 | 4.2068 | -1165.8211 | 3905.5006 | 0 | 88456.6865 | 2745.1186 | 0 | 1647.0712
Middle | 657 | 68 | 39.2 | -0.93056 | -2.45 | -1074.7917 | 113.3055 | 2.25 | -959.2361 | 2350.1285 | 0 | 87497.4504 | 2745.1186 | 0 | 1647.0712
Middle | 658 | 69 | 36.5 | -0.68056 | -2.75 | -786.0417 | 113.3055 | 2.8348 | -669.9014 | 1842.2287 | 0 | 86827.549 | 2745.1186 | 0 | 1647.0712
Middle | 659 | 70 | 34.3 | -0.76389 | -4.15 | -882.2917 | 113.3055 | 6.4559 | -762.5303 | 3164.5008 | 0 | 86065.0187 | 2745.1186 | 0 | 1647.0712
Middle | 660 | 71 | 31 | -1.1528 | -5.15 | -1331.4583 | 113.3055 | 9.942 | -1208.2109 | 6222.286 | 0 | 84856.8078 | 2745.1186 | 0 | 1647.0712
Middle | 661 | 72 | 26 | -1.4306 | -5.3 | -1652.2917 | 113.3055 | 10.5295 | -1528.4566 | 8100.8201 | 0 | 83328.3512 | 2745.1186 | 0 | 1647.0712
Middle | 662 | 73 | 20.7 | -1.4722 | -3.8 | -1700.4167 | 113.3055 | 5.4128 | -1581.6983 | 6010.4537 | 0 | 81746.6528 | 2745.1186 | 0 | 1647.0712
Middle | 663 | 74 | 15.4 | -1.0556 | -1.7 | -1219.1667 | 113.3055 | 1.0833 | -1104.7779 | 1878.1223 | 0 | 80641.875 | 2745.1186 | 0 | 1647.0712
Middle | 664 | 75 | 13.1 | -0.47222 | -0.3 | -545.4167 | 113.3055 | 0.033736 | -432.0774 | 129.6232 | 0 | 80209.7976 | 2745.1186 | 0 | 1647.0712
Middle | 665 | 76 | 12 | -0.083333 | 1 | -96.25 | 113.3055 | 0.37485 | 17.4304 | 17.4304 | 0 | 80227.2279 | 2745.1186 | 0 | 1647.0712
Middle | 666 | 77 | 12.5 | 0.27778 | 3.25 | 320.8333 | 113.3055 | 3.9594 | 438.0982 | 1423.8191 | 0 | 80665.3261 | 2745.1186 | 0 | 1647.0712
Middle | 667 | 78 | 14 | 0.90278 | 4.6 | 1042.7083 | 113.3055 | 7.9318 | 1163.9457 | 5354.15 | 0 | 81829.2718 | 2745.1186 | 0 | 1647.0712
Middle | 668 | 79 | 19 | 1.2778 | 4.5 | 1475.8333 | 113.3055 | 7.5907 | 1596.7295 | 7185.283 | 0 | 83426.0013 | 2745.1186 | 0 | 1647.0712
Middle | 669 | 80 | 23.2 | 1.25 | 4.4 | 1443.75 | 113.3055 | 7.2571 | 1564.3126 | 6882.9754 | 0 | 84990.3139 | 2745.1186 | 0 | 1647.0712
Middle | 670 | 81 | 28 | 1.2222 | 3 | 1411.6667 | 113.3055 | 3.3737 | 1528.3458 | 4585.0374 | 0 | 86518.6597 | 2745.1186 | 0 | 1647.0712
Middle | 671 | 82 | 32 | 0.83333 | 2 | 962.5 | 113.3055 | 1.4994 | 1077.3049 | 2154.6098 | 0 | 87595.9646 | 2745.1186 | 0 | 1647.0712
Middle | 672 | 83 | 34 | 0.55556 | 2 | 641.6667 | 113.3055 | 1.4994 | 756.4716 | 1512.9431 | 0 | 88352.4362 | 2745.1186 | 0 | 1647.0712
Middle | 673 | 84 | 36 | 0.55556 | 2 | 641.6667 | 113.3055 | 1.4994 | 756.4716 | 1512.9431 | 0 | 89108.9078 | 2745.1186 | 0 | 1647.0712
Middle | 674 | 85 | 38 | 0.55556 | 1.15 | 641.6667 | 113.3055 | 0.49574 | 755.4679 | 868.7881 | 0 | 89864.3757 | 2745.1186 | 0 | 1647.0712
Middle | 675 | 86 | 40 | 0.31944 | 0.25 | 368.9583 | 113.3055 | 0.023428 | 482.2873 | 120.5718 | 0 | 90346.6629 | 2745.1186 | 0 | 1647.0712
Middle | 676 | 87 | 40.3 | 0.069444 | -0.65 | 80.2083 | 113.3055 | 0.15837 | 193.6722 | -125.8869 | -125.8869 | 90540.3351 | 2871.0055 | 75.5322 | 1722.6033
Middle | 677 | 88 | 40.5 | -0.18056 | -2.4 | -208.5417 | 113.3055 | 2.1591 | -93.077 | 223.3849 | 0 | 90447.2581 | 2871.0055 | 0 | 1722.6033
Middle | 678 | 89 | 39 | -0.66667 | -3.6 | -770 | 113.3055 | 4.8581 | -651.8364 | 2346.6112 | 0 | 89795.4217 | 2871.0055 | 0 | 1722.6033
Middle | 679 | 90 | 35.7 | -1 | -4.3 | -1155 | 113.3055 | 6.931 | -1034.7635 | 4449.4832 | 0 | 88760.6581 | 2871.0055 | 0 | 1722.6033
Middle | 680 | 91 | 31.8 | -1.1944 | -4.5 | -1379.5833 | 113.3055 | 7.5907 | -1258.6871 | 5664.092 | 0 | 87501.971 | 2871.0055 | 0 | 1722.6033
Middle | 681 | 92 | 27.1 | -1.25 | -3 | -1443.75 | 113.3055 | 3.3737 | -1327.0709 | 3981.2126 | 0 | 86174.9002 | 2871.0055 | 0 | 1722.6033
Middle | 682 | 93 | 22.8 | -0.83333 | -1.95 | -962.5 | 113.3055 | 1.4254 | -847.7691 | 1653.1498 | 0 | 85327.131 | 2871.0055 | 0 | 1722.6033
Middle | 683 | 94 | 21.1 | -0.54167 | -1.1 | -625.625 | 113.3055 | 0.45357 | -511.8659 | 563.0525 | 0 | 84815.2651 | 2871.0055 | 0 | 1722.6033
Middle | 684 | 95 | 18.9 | -0.30556 | 1.2 | -352.9167 | 113.3055 | 0.53978 | -239.0714 | -286.8857 | -286.8857 | 84576.1937 | 3157.8912 | 172.1314 | 1894.7347
Middle | 685 | 96 | 18.9 | 0.33333 | 2.5 | 385 | 113.3055 | 2.3428 | 500.6483 | 1251.6208 | 0 | 85076.842 | 3157.8912 | 0 | 1894.7347
Middle | 686 | 97 | 21.3 | 0.69444 | 2.3 | 802.0833 | 113.3055 | 1.983 | 917.3718 | 2109.9551 | 0 | 85994.2138 | 3157.8912 | 0 | 1894.7347
Middle | 687 | 98 | 23.9 | 0.63889 | 2.25 | 737.9167 | 113.3055 | 1.8977 | 853.1198 | 1919.5197 | 0 | 86847.3337 | 3157.8912 | 0 | 1894.7347
Middle | 688 | 99 | 25.9 | 0.625 | 2.2 | 721.875 | 113.3055 | 1.8143 | 836.9948 | 1841.3885 | 0 | 87684.3284 | 3157.8912 | 0 | 1894.7347
Middle | 689 | 100 | 28.4 | 0.61111 | 1.25 | 705.8333 | 113.3055 | 0.5857 | 819.7245 | 1024.6557 | 0 | 88504.053 | 3157.8912 | 0 | 1894.7347
Middle | 690 | 101 | 30.3 | 0.34722 | 0.4 | 401.0417 | 113.3055 | 0.059976 | 514.4071 | 205.7629 | 0 | 89018.4601 | 3157.8912 | 0 | 1894.7347
Middle | 691 | 102 | 30.9 | 0.11111 | 0.45 | 128.3333 | 113.3055 | 0.075907 | 241.7147 | 108.7716 | 0 | 89260.1749 | 3157.8912 | 0 | 1894.7347
Middle | 692 | 103 | 31.1 | 0.125 | 0.8 | 144.375 | 113.3055 | 0.2399 | 257.9204 | 206.3363 | 0 | 89518.0953 | 3157.8912 | 0 | 1894.7347
Middle | 693 | 104 | 31.8 | 0.22222 | 0.7 | 256.6667 | 113.3055 | 0.18368 | 370.1558 | 259.1091 | 0 | 89888.2511 | 3157.8912 | 0 | 1894.7347
Middle | 694 | 105 | 32.7 | 0.19444 | -0.15 | 224.5833 | 113.3055 | 0.0084341 | 337.8973 | -50.6846 | -50.6846 | 90226.1484 | 3208.5758 | 30.4108 | 1925.1455
Middle | 695 | 106 | 33.2 | -0.041667 | -2.45 | -48.125 | 113.3055 | 2.25 | 67.4305 | -165.2048 | -165.2048 | 90293.5789 | 3373.7806 | 99.1229 | 2024.2684
Middle | 696 | 107 | 32.4 | -0.68056 | -3.3 | -786.0417 | 113.3055 | 4.0821 | -668.6541 | 2206.5584 | 0 | 89624.9249 | 3373.7806 | 0 | 2024.2684
Middle | 697 | 108 | 28.3 | -0.91667 | -2.6 | -1058.75 | 113.3055 | 2.534 | -942.9105 | 2451.5673 | 0 | 88682.0143 | 3373.7806 | 0 | 2024.2684
Middle | 698 | 109 | 25.8 | -0.72222 | -2 | -834.1667 | 113.3055 | 1.4994 | -719.3618 | 1438.7235 | 0 | 87962.6526 | 3373.7806 | 0 | 2024.2684
Middle | 699 | 110 | 23.1 | -0.55556 | -0.95 | -641.6667 | 113.3055 | 0.3383 | -528.0229 | 501.6217 | 0 | 87434.6297 | 3373.7806 | 0 | 2024.2684
Middle | 700 | 111 | 21.8 | -0.26389 | -0.4 | -304.7917 | 113.3055 | 0.059976 | -191.4262 | 76.5705 | 0 | 87243.2035 | 3373.7806 | 0 | 2024.2684
Middle | 701 | 112 | 21.2 | -0.11111 | -0.1 | -128.3333 | 113.3055 | 0.0037485 | -15.0241 | 1.5024 | 0 | 87228.1794 | 3373.7806 | 0 | 2024.2684
Middle | 702 | 113 | 21 | -0.027778 | -0.05 | -32.0833 | 113.3055 | 0.00093713 | 81.2231 | -4.0612 | -4.0612 | 87309.4025 | 3377.8418 | 2.4367 | 2026.7051
Middle | 703 | 114 | 21 | -0.013889 | -0.55 | -16.0417 | 113.3055 | 0.11339 | 97.3772 | -53.5575 | -53.5575 | 87406.7798 | 3431.3992 | 32.1345 | 2058.8395
Middle | 704 | 115 | 20.9 | -0.15278 | -1.5 | -176.4583 | 113.3055 | 0.84341 | -62.3094 | 93.4641 | 0 | 87344.4703 | 3431.3992 | 0 | 2058.8395
Middle | 705 | 116 | 19.9 | -0.41667 | -2.4 | -481.25 | 113.3055 | 2.1591 | -365.7854 | 877.8849 | 0 | 86978.685 | 3431.3992 | 0 | 2058.8395
Middle | 706 | 117 | 17.9 | -0.66667 | -2.55 | -770 | 113.3055 | 2.4375 | -654.257 | 1668.3554 | 0 | 86324.4279 | 3431.3992 | 0 | 2058.8395
Middle | 707 | 118 | 15.1 | -0.70833 | -1.55 | -818.125 | 113.3055 | 0.90058 | -703.9189 | 1091.0743 | 0 | 85620.509 | 3431.3992 | 0 | 2058.8395
Middle | 708 | 119 | 12.8 | -0.43056 | 0.2 | -497.2917 | 113.3055 | 0.014994 | -383.9712 | -76.7942 | -76.7942 | 85236.5378 | 3508.1935 | 46.0765 | 2104.9161
Middle | 709 | 120 | 12 | 0.055556 | 2.55 | 64.1667 | 113.3055 | 2.4375 | 179.9096 | 458.7696 | 0 | 85416.4475 | 3508.1935 | 0 | 2104.9161
Middle | 710 | 121 | 13.2 | 0.70833 | 3.95 | 818.125 | 113.3055 | 5.8486 | 937.2791 | 3702.2524 | 0 | 86353.7266 | 3508.1935 | 0 | 2104.9161
Middle | 711 | 122 | 17.1 | 1.0972 | 2.35 | 1267.2917 | 113.3055 | 2.0701 | 1382.6673 | 3249.2681 | 0 | 87736.3938 | 3508.1935 | 0 | 2104.9161
Middle | 712 | 123 | 21.1 | 0.65278 | 0.05 | 753.9583 | 113.3055 | 0.00093712 | 867.2648 | 43.3632 | 0 | 88603.6586 | 3508.1935 | 0 | 2104.9161
Middle | 713 | 124 | 21.8 | 0.013889 | -1.65 | 16.0417 | 113.3055 | 1.0205 | 130.3677 | -215.1067 | -215.1067 | 88734.0263 | 3723.3002 | 129.064 | 2233.9801
Middle | 714 | 125 | 21.2 | -0.45833 | -3.65 | -529.375 | 113.3055 | 4.9939 | -411.0756 | 1500.4258 | 0 | 88322.9508 | 3723.3002 | 0 | 2233.9801
Middle | 715 | 126 | 18.5 | -1.0139 | -3.25 | -1171.0417 | 113.3055 | 3.9594 | -1053.7768 | 3424.7746 | 0 | 87269.1739 | 3723.3002 | 0 | 2233.9801
Middle | 716 | 127 | 13.9 | -0.90278 | -0.95 | -1042.7083 | 113.3055 | 0.3383 | -929.0645 | 882.6113 | 0 | 86340.1094 | 3723.3002 | 0 | 2233.9801
Middle | 717 | 128 | 12 | -0.26389 | 0.5 | -304.7917 | 113.3055 | 0.093713 | -191.3925 | -95.6962 | -95.6962 | 86148.717 | 3818.9964 | 57.4177 | 2291.3978
Middle | 718 | 129 | 12 | 0.13889 | 2 | 160.4167 | 113.3055 | 1.4994 | 275.2216 | 550.4431 | 0 | 86423.9385 | 3818.9964 | 0 | 2291.3978
Middle | 719 | 130 | 13 | 0.55556 | 2.75 | 641.6667 | 113.3055 | 2.8348 | 757.807 | 2083.9692 | 0 | 87181.7455 | 3818.9964 | 0 | 2291.3978
Middle | 720 | 131 | 16 | 0.76389 | 2.3 | 882.2917 | 113.3055 | 1.983 | 997.5801 | 2294.4343 | 0 | 88179.3256 | 3818.9964 | 0 | 2291.3978
Middle | 721 | 132 | 18.5 | 0.63889 | 2 | 737.9167 | 113.3055 | 1.4994 | 852.7216 | 1705.4431 | 0 | 89032.0472 | 3818.9964 | 0 | 2291.3978
Middle | 722 | 133 | 20.6 | 0.55556 | 1.7 | 641.6667 | 113.3055 | 1.0833 | 756.0555 | 1285.2943 | 0 | 89788.1027 | 3818.9964 | 0 | 2291.3978
Middle | 723 | 134 | 22.5 | 0.47222 | 2.05 | 545.4167 | 113.3055 | 1.5753 | 660.2975 | 1353.6098 | 0 | 90448.4001 | 3818.9964 | 0 | 2291.3978
Middle | 724 | 135 | 24 | 0.56944 | 2.95 | 657.7083 | 113.3055 | 3.2621 | 774.276 | 2284.1141 | 0 | 91222.6761 | 3818.9964 | 0 | 2291.3978
Middle | 725 | 136 | 26.6 | 0.81944 | 4.1 | 946.4583 | 113.3055 | 6.3012 | 1066.0651 | 4370.8668 | 0 | 92288.7412 | 3818.9964 | 0 | 2291.3978
Middle | 726 | 137 | 29.9 | 1.1389 | 3.95 | 1315.4167 | 113.3055 | 5.8486 | 1434.5708 | 5666.5545 | 0 | 93723.3119 | 3818.9964 | 0 | 2291.3978
Middle | 727 | 138 | 34.8 | 1.0972 | 2.7 | 1267.2917 | 113.3055 | 2.7327 | 1383.3298 | 3734.9905 | 0 | 95106.6417 | 3818.9964 | 0 | 2291.3978
Middle | 728 | 139 | 37.8 | 0.75 | 1.9 | 866.25 | 113.3055 | 1.3532 | 980.9087 | 1863.7265 | 0 | 96087.5505 | 3818.9964 | 0 | 2291.3978
Middle | 729 | 140 | 40.2 | 0.52778 | 0.85 | 609.5833 | 113.3055 | 0.27083 | 723.1597 | 614.6857 | 0 | 96810.7101 | 3818.9964 | 0 | 2291.3978
Middle | 730 | 141 | 41.6 | 0.23611 | 0.2 | 272.7083 | 113.3055 | 0.014994 | 386.0288 | 77.2058 | 0 | 97196.7389 | 3818.9964 | 0 | 2291.3978
Middle | 731 | 142 | 41.9 | 0.055556 | 0.15 | 64.1667 | 113.3055 | 0.0084341 | 177.4806 | 26.6221 | 0 | 97374.2195 | 3818.9964 | 0 | 2291.3978
Middle | 732 | 143 | 42 | 0.041667 | 0.2 | 48.125 | 113.3055 | 0.014994 | 161.4455 | 32.2891 | 0 | 97535.665 | 3818.9964 | 0 | 2291.3978
Middle | 733 | 144 | 42.2 | 0.055556 | 0.25 | 64.1667 | 113.3055 | 0.023428 | 177.4956 | 44.3739 | 0 | 97713.1606 | 3818.9964 | 0 | 2291.3978
Middle | 734 | 145 | 42.4 | 0.069444 | 0.35 | 80.2083 | 113.3055 | 0.045919 | 193.5598 | 67.7459 | 0 | 97906.7204 | 3818.9964 | 0 | 2291.3978
Middle | 735 | 146 | 42.7 | 0.097222 | 0.5 | 112.2917 | 113.3055 | 0.093713 | 225.6909 | 112.8454 | 0 | 98132.4113 | 3818.9964 | 0 | 2291.3978
Middle | 736 | 147 | 43.1 | 0.13889 | 0.45 | 160.4167 | 113.3055 | 0.075907 | 273.7981 | 123.2091 | 0 | 98406.2093 | 3818.9964 | 0 | 2291.3978
Middle | 737 | 148 | 43.7 | 0.125 | 0.2 | 144.375 | 113.3055 | 0.014994 | 257.6955 | 51.5391 | 0 | 98663.9048 | 3818.9964 | 0 | 2291.3978
Middle | 738 | 149 | 44 | 0.055556 | 0.65 | 64.1667 | 113.3055 | 0.15837 | 177.6305 | 115.4599 | 0 | 98841.5354 | 3818.9964 | 0 | 2291.3978
Middle | 739 | 150 | 44.1 | 0.18056 | 1.15 | 208.5417 | 113.3055 | 0.49574 | 322.3429 | 370.6943 | 0 | 99163.8783 | 3818.9964 | 0 | 2291.3978
Middle | 740 | 151 | 45.3 | 0.31944 | 0.95 | 368.9583 | 113.3055 | 0.3383 | 482.6021 | 458.472 | 0 | 99646.4804 | 3818.9964 | 0 | 2291.3978
Middle | 741 | 152 | 46.4 | 0.26389 | 0.45 | 304.7917 | 113.3055 | 0.075907 | 418.1731 | 188.1779 | 0 | 100064.6535 | 3818.9964 | 0 | 2291.3978
Middle | 742 | 153 | 47.2 | 0.125 | 0.1 | 144.375 | 113.3055 | 0.0037485 | 257.6842 | 25.7684 | 0 | 100322.3377 | 3818.9964 | 0 | 2291.3978
Middle | 743 | 154 | 47.3 | 0.027778 | 0.05 | 32.0833 | 113.3055 | 0.00093713 | 145.3898 | 7.2695 | 0 | 100467.7275 | 3818.9964 | 0 | 2291.3978
Middle | 744 | 155 | 47.4 | 0.013889 | 0.05 | 16.0417 | 113.3055 | 0.00093713 | 129.3481 | 6.4674 | 0 | 100597.0756 | 3818.9964 | 0 | 2291.3978
Middle | 745 | 156 | 47.4 | 0.013889 | 0.25 | 16.0417 | 113.3055 | 0.023428 | 129.3706 | 32.3426 | 0 | 100726.4462 | 3818.9964 | 0 | 2291.3978
Middle | 746 | 157 | 47.5 | 0.069444 | 0.55 | 80.2083 | 113.3055 | 0.11339 | 193.6272 | 106.495 | 0 | 100920.0734 | 3818.9964 | 0 | 2291.3978
Middle | 747 | 158 | 47.9 | 0.15278 | 0.75 | 176.4583 | 113.3055 | 0.21085 | 289.9747 | 217.481 | 0 | 101210.0481 | 3818.9964 | 0 | 2291.3978
Middle | 748 | 159 | 48.6 | 0.20833 | 0.6 | 240.625 | 113.3055 | 0.13495 | 354.0654 | 212.4393 | 0 | 101564.1136 | 3818.9964 | 0 | 2291.3978
Middle | 749 | 160 | 49.4 | 0.16667 | 0.2 | 192.5 | 113.3055 | 0.014994 | 305.8205 | 61.1641 | 0 | 101869.9341 | 3818.9964 | 0 | 2291.3978
Middle | 750 | 161 | 49.8 | 0.055556 | -0.05 | 64.1667 | 113.3055 | 0.00093712 | 177.4731 | -8.8737 | -8.8737 | 102047.4072 | 3827.87 | 5.3242 | 2296.722
Middle | 751 | 162 | 49.8 | -0.013889 | -0.25 | -16.0417 | 113.3055 | 0.023428 | 97.2873 | -24.3218 | -24.3218 | 102144.6944 | 3852.1919 | 14.5931 | 2311.3151
Middle | 752 | 163 | 49.7 | -0.069444 | -0.6 | -80.2083 | 113.3055 | 0.13495 | 33.2321 | -19.9393 | -19.9393 | 102177.9265 | 3872.1311 | 11.9636 | 2323.2787
Middle | 753 | 164 | 49.3 | -0.16667 | -0.85 | -192.5 | 113.3055 | 0.27083 | -78.9237 | 67.0851 | 0 | 102099.0029 | 3872.1311 | 0 | 2323.2787
Middle | 754 | 165 | 48.5 | -0.23611 | -1.1 | -272.7083 | 113.3055 | 0.45357 | -158.9493 | 174.8442 | 0 | 101940.0536 | 3872.1311 | 0 | 2323.2787
Middle | 755 | 166 | 47.6 | -0.30556 | -1.95 | -352.9167 | 113.3055 | 1.4254 | -238.1858 | 464.4623 | 0 | 101701.8678 | 3872.1311 | 0 | 2323.2787
Middle | 756 | 167 | 46.3 | -0.54167 | -3.5 | -625.625 | 113.3055 | 4.5919 | -507.7276 | 1777.0466 | 0 | 101194.1402 | 3872.1311 | 0 | 2323.2787
Middle | 757 | 168 | 43.7 | -0.97222 | -4.8 | -1122.9167 | 113.3055 | 8.6365 | -1000.9746 | 4804.6782 | 0 | 100193.1656 | 3872.1311 | 0 | 2323.2787
Middle | 758 | 169 | 39.3 | -1.3333 | -5.15 | -1540 | 113.3055 | 9.942 | -1416.7525 | 7296.2756 | 0 | 98776.4131 | 3872.1311 | 0 | 2323.2787
Middle | 759 | 170 | 34.1 | -1.4306 | -5.2 | -1652.2917 | 113.3055 | 10.1359 | -1528.8502 | 7950.0212 | 0 | 97247.5628 | 3872.1311 | 0 | 2323.2787
Middle | 760 | 171 | 29 | -1.4444 | -5.3 | -1668.3333 | 113.3055 | 10.5295 | -1544.4983 | 8185.841 | 0 | 95703.0645 | 3872.1311 | 0 | 2323.2787
Middle | 761 | 172 | 23.7 | -1.4722 | -4.7 | -1700.4167 | 113.3055 | 8.2804 | -1578.8307 | 7420.5044 | 0 | 94124.2338 | 3872.1311 | 0 | 2323.2787
Middle | 762 | 173 | 18.4 | -1.3056 | -3.2 | -1507.9167 | 113.3055 | 3.8385 | -1390.7727 | 4450.4726 | 0 | 92733.4611 | 3872.1311 | 0 | 2323.2787
Middle | 763 | 174 | 14.3 | -0.88889 | -0.75 | -1026.6667 | 113.3055 | 0.21085 | -913.1503 | 684.8627 | 0 | 91820.3108 | 3872.1311 | 0 | 2323.2787
Middle | 764 | 175 | 12 | -0.20833 | 2 | -240.625 | 113.3055 | 1.4994 | -125.8201 | -251.6402 | -251.6402 | 91694.4907 | 4123.7713 | 150.9841 | 2474.2628
Middle | 765 | 176 | 12.8 | 0.55556 | 3.15 | 641.6667 | 113.3055 | 3.7194 | 758.6916 | 2389.8786 | 0 | 92453.1823 | 4123.7713 | 0 | 2474.2628
Middle | 766 | 177 | 16 | 0.875 | 3.2 | 1010.625 | 113.3055 | 3.8385 | 1127.769 | 3608.8607 | 0 | 93580.9513 | 4123.7713 | 0 | 2474.2628
Middle | 767 | 178 | 19.1 | 0.88889 | 3.25 | 1026.6667 | 113.3055 | 3.9594 | 1143.9315 | 3717.7774 | 0 | 94724.8828 | 4123.7713 | 0 | 2474.2628
Middle | 768 | 179 | 22.4 | 0.90278 | 3.85 | 1042.7083 | 113.3055 | 5.5562 | 1161.57 | 4472.0447 | 0 | 95886.4528 | 4123.7713 | 0 | 2474.2628
Middle | 769 | 180 | 25.6 | 1.0694 | 4.85 | 1235.2083 | 113.3055 | 8.8174 | 1357.3312 | 6583.0565 | 0 | 97243.7841 | 4123.7713 | 0 | 2474.2628
Middle | 770 | 181 | 30.1 | 1.3472 | 4.9 | 1556.0417 | 113.3055 | 9.0001 | 1678.3473 | 8223.9018 | 0 | 98922.1314 | 4123.7713 | 0 | 2474.2628
Middle | 771 | 182 | 35.3 | 1.3611 | 4.6 | 1572.0833 | 113.3055 | 7.9318 | 1693.3207 | 7789.275 | 0 | 100615.4521 | 4123.7713 | 0 | 2474.2628
Middle | 772 | 183 | 39.9 | 1.2778 | 3.8 | 1475.8333 | 113.3055 | 5.4128 | 1594.5517 | 6059.2963 | 0 | 102210.0037 | 4123.7713 | 0 | 2474.2628
Middle | 773 | 184 | 44.5 | 1.0556 | 3.2 | 1219.1667 | 113.3055 | 3.8385 | 1336.3106 | 4276.194 | 0 | 103546.3143 | 4123.7713 | 0 | 2474.2628
Middle | 774 | 185 | 47.5 | 0.88889 | 3.3 | 1026.6667 | 113.3055 | 4.0821 | 1144.0543 | 3775.3791 | 0 | 104690.3686 | 4123.7713 | 0 | 2474.2628
Middle | 775 | 186 | 50.9 | 0.91667 | 2.7 | 1058.75 | 113.3055 | 2.7327 | 1174.7882 | 3171.928 | 0 | 105865.1568 | 4123.7713 | 0 | 2474.2628
Middle | 776 | 187 | 54.1 | 0.75 | 2 | 866.25 | 113.3055 | 1.4994 | 981.0549 | 1962.1098 | 0 | 106846.2117 | 4123.7713 | 0 | 2474.2628
Middle | 777 | 188 | 56.3 | 0.55556 | 1.75 | 641.6667 | 113.3055 | 1.148 | 756.1201 | 1323.2103 | 0 | 107602.3318 | 4123.7713 | 0 | 2474.2628
Middle | 778 | 189 | 58.1 | 0.48611 | 1.5 | 561.4583 | 113.3055 | 0.84341 | 675.6072 | 1013.4109 | 0 | 108277.9391 | 4123.7713 | 0 | 2474.2628
Middle | 779 | 190 | 59.8 | 0.41667 | 1.15 | 481.25 | 113.3055 | 0.49574 | 595.0512 | 684.3089 | 0 | 108872.9903 | 4123.7713 | 0 | 2474.2628
Middle | 780 | 191 | 61.1 | 0.31944 | 0.85 | 368.9583 | 113.3055 | 0.27083 | 482.5347 | 410.1545 | 0 | 109355.525 | 4123.7713 | 0 | 2474.2628
Middle | 781 | 192 | 62.1 | 0.23611 | 0.6 | 272.7083 | 113.3055 | 0.13495 | 386.1488 | 231.6893 | 0 | 109741.6738 | 4123.7713 | 0 | 2474.2628
Middle | 782 | 193 | 62.8 | 0.16667 | 0.4 | 192.5 | 113.3055 | 0.059976 | 305.8655 | 122.3462 | 0 | 110047.5392 | 4123.7713 | 0 | 2474.2628
Middle | 783 | 194 | 63.3 | 0.11111 | 0.35 | 128.3333 | 113.3055 | 0.045919 | 241.6848 | 84.5897 | 0 | 110289.224 | 4123.7713 | 0 | 2474.2628
Middle | 784 | 195 | 63.6 | 0.097222 | 0.55 | 112.2917 | 113.3055 | 0.11339 | 225.7106 | 124.1408 | 0 | 110514.9345 | 4123.7713 | 0 | 2474.2628
Middle | 785 | 196 | 64 | 0.15278 | 0.6 | 176.4583 | 113.3055 | 0.13495 | 289.8988 | 173.9393 | 0 | 110804.8333 | 4123.7713 | 0 | 2474.2628
Middle | 786 | 197 | 64.7 | 0.16667 | 0.3 | 192.5 | 113.3055 | 0.033736 | 305.8392 | 91.7518 | 0 | 111110.6726 | 4123.7713 | 0 | 2474.2628
Middle | 787 | 198 | 65.2 | 0.083333 | 0.05 | 96.25 | 113.3055 | 0.00093712 | 209.5564 | 10.4778 | 0 | 111320.229 | 4123.7713 | 0 | 2474.2628
Middle | 788 | 199 | 65.3 | 0.013889 | 0.05 | 16.0417 | 113.3055 | 0.00093713 | 129.3481 | 6.4674 | 0 | 111449.5771 | 4123.7713 | 0 | 2474.2628
Middle | 789 | 200 | 65.3 | 0.013889 | 0.2 | 16.0417 | 113.3055 | 0.014994 | 129.3622 | 25.8724 | 0 | 111578.9393 | 4123.7713 | 0 | 2474.2628
Middle | 790 | 201 | 65.4 | 0.055556 | 0.3 | 64.1667 | 113.3055 | 0.033736 | 177.5059 | 53.2518 | 0 | 111756.4452 | 4123.7713 | 0 | 2474.2628
Middle | 791 | 202 | 65.7 | 0.083333 | -0.05 | 96.25 | 113.3055 | 0.00093713 | 209.5564 | -10.4778 | -10.4778 | 111966.0016 | 4134.2492 | 6.2867 | 2480.5495
Middle | 792 | 203 | 66 | -0.013889 | -1.25 | -16.0417 | 113.3055 | 0.5857 | 97.8495 | -122.3119 | -122.3119 | 112063.8511 | 4256.5611 | 73.3872 | 2553.9366
Middle | 793 | 204 | 65.6 | -0.34722 | -2.95 | -401.0417 | 113.3055 | 3.2621 | -284.474 | 839.1984 | 0 | 111779.3771 | 4256.5611 | 0 | 2553.9366
Middle | 794 | 205 | 63.5 | -0.81944 | -4.45 | -946.4583 | 113.3055 | 7.423 | -825.7299 | 3674.4979 | 0 | 110953.6472 | 4256.5611 | 0 | 2553.9366
Middle | 795 | 206 | 59.7 | -1.2361 | -5.2 | -1427.7083 | 113.3055 | 10.1359 | -1304.2669 | 6782.1878 | 0 | 109649.3804 | 4256.5611 | 0 | 2553.9366
Middle | 796 | 207 | 54.6 | -1.4444 | -4.85 | -1668.3333 | 113.3055 | 8.8174 | -1546.2104 | 7499.1206 | 0 | 108103.1699 | 4256.5611 | 0 | 2553.9366
Middle | 797 | 208 | 49.3 | -1.3472 | -3.5 | -1556.0417 | 113.3055 | 4.5919 | -1438.1443 | 5033.5049 | 0 | 106665.0257 | 4256.5611 | 0 | 2553.9366
Middle | 798 | 209 | 44.9 | -0.97222 | -1.75 | -1122.9167 | 113.3055 | 1.148 | -1008.4632 | 1764.8106 | 0 | 105656.5625 | 4256.5611 | 0 | 2553.9366
Middle | 799 | 210 | 42.3 | -0.48611 | -0.5 | -561.4583 | 113.3055 | 0.093713 | -448.0591 | 224.0296 | 0 | 105208.5034 | 4256.5611 | 0 | 2553.9366
Middle | 800 | 211 | 41.4 | -0.13889 | 0.35 | -160.4167 | 113.3055 | 0.045919 | -47.0652 | -16.4728 | -16.4728 | 105161.4381 | 4273.0339 | 9.8837 | 2563.8203
Middle | 801 | 212 | 41.3 | 0.097222 | 1.7 | 112.2917 | 113.3055 | 1.0833 | 226.6805 | 385.3568 | 0 | 105388.1186 | 4273.0339 | 0 | 2563.8203
Middle | 802 | 213 | 42.1 | 0.47222 | 3.15 | 545.4167 | 113.3055 | 3.7194 | 662.4416 | 2086.6911 | 0 | 106050.5602 | 4273.0339 | 0 | 2563.8203
Middle | 803 | 214 | 44.7 | 0.875 | 3.35 | 1010.625 | 113.3055 | 4.2068 | 1128.1373 | 3779.2598 | 0 | 107178.6975 | 4273.0339 | 0 | 2563.8203
Middle | 804 | 215 | 48.4 | 0.93056 | 2.15 | 1074.7917 | 113.3055 | 1.7327 | 1189.8299 | 2558.1343 | 0 | 108368.5274 | 4273.0339 | 0 | 2563.8203
Middle | 805 | 216 | 51.4 | 0.59722 | 0.8 | 689.7917 | 113.3055 | 0.2399 | 803.3371 | 642.6697 | 0 | 109171.8645 | 4273.0339 | 0 | 2563.8203
Middle | 806 | 217 | 52.7 | 0.22222 | -0.1 | 256.6667 | 113.3055 | 0.0037485 | 369.9759 | -36.9976 | -36.9976 | 109541.8404 | 4310.0315 | 22.1986 | 2586.0189
Middle | 807 | 218 | 53 | -0.027778 | -0.85 | -32.0833 | 113.3055 | 0.27083 | 81.493 | -69.269 | -69.269 | 109623.3334 | 4379.3005 | 41.5614 | 2627.5803
Middle | 808 | 219 | 52.5 | -0.23611 | -1.4 | -272.7083 | 113.3055 | 0.73471 | -158.6681 | 222.1354 | 0 | 109464.6652 | 4379.3005 | 0 | 2627.5803
Middle | 809 | 220 | 51.3 | -0.38889 | -1.95 | -449.1667 | 113.3055 | 1.4254 | -334.4358 | 652.1498 | 0 | 109130.2294 | 4379.3005 | 0 | 2627.5803
Middle | 810 | 221 | 49.7 | -0.54167 | -3 | -625.625 | 113.3055 | 3.3737 | -508.9458 | 1526.8375 | 0 | 108621.2836 | 4379.3005 | 0 | 2627.5803
Middle | 811 | 222 | 47.4 | -0.83333 | -3.85 | -962.5 | 113.3055 | 5.5562 | -843.6383 | 3248.0074 | 0 | 107777.6453 | 4379.3005 | 0 | 2627.5803
Middle | 812 | 223 | 43.7 | -1.0694 | -4.1 | -1235.2083 | 113.3055 | 6.3012 | -1115.6016 | 4573.9666 | 0 | 106662.0437 | 4379.3005 | 0 | 2627.5803
Middle | 813 | 224 | 39.7 | -1.1389 | -4.3 | -1315.4167 | 113.3055 | 6.931 | -1195.1802 | 5139.2748 | 0 | 105466.8635 | 4379.3005 | 0 | 2627.5803
Middle | 814 | 225 | 35.5 | -1.1944 | -4.6 | -1379.5833 | 113.3055 | 7.9318 | -1258.346 | 5788.3916 | 0 | 104208.5175 | 4379.3005 | 0 | 2627.5803
Middle | 815 | 226 | 31.1 | -1.2778 | -4.6 | -1475.8333 | 113.3055 | 7.9318 | -1354.596 | 6231.1416 | 0 | 102853.9215 | 4379.3005 | 0 | 2627.5803
Middle | 816 | 227 | 26.3 | -1.2778 | -4.15 | -1475.8333 | 113.3055 | 6.4559 | -1356.072 | 5627.6987 | 0 | 101497.8495 | 4379.3005 | 0 | 2627.5803
Middle | 817 | 228 | 21.9 | -1.1528 | -2.45 | -1331.4583 | 113.3055 | 2.25 | -1215.9028 | 2978.9619 | 0 | 100281.9467 | 4379.3005 | 0 | 2627.5803
Middle | 818 | 229 | 18 | -0.68056 | 0 | -786.0417 | 113.3055 | 0 | -672.7362 | 0 | 0 | 99609.2105 | 4379.3005 | 0 | 2627.5803
Middle | 819 | 230 | 17 | 0 | 2.2 | 0 | 113.3055 | 1.8143 | 115.1198 | 253.2635 | 0 | 99724.3303 | 4379.3005 | 0 | 2627.5803
Middle | 820 | 231 | 18 | 0.61111 | 3.4 | 705.8333 | 113.3055 | 4.3333 | 823.4721 | 2799.8051 | 0 | 100547.8024 | 4379.3005 | 0 | 2627.5803
Middle | 821 | 232 | 21.4 | 0.94444 | 3.25 | 1090.8333 | 113.3055 | 3.9594 | 1208.0982 | 3926.3191 | 0 | 101755.9006 | 4379.3005 | 0 | 2627.5803
Middle | 822 | 233 | 24.8 | 0.90278 | 3 | 1042.7083 | 113.3055 | 3.3737 | 1159.3875 | 3478.1624 | 0 | 102915.2881 | 4379.3005 | 0 | 2627.5803
Middle | 823 | 234 | 27.9 | 0.83333 | 2.55 | 962.5 | 113.3055 | 2.4375 | 1078.243 | 2749.5196 | 0 | 103993.5311 | 4379.3005 | 0 | 2627.5803
Middle | 824 | 235 | 30.8 | 0.70833 | 2.15 | 818.125 | 113.3055 | 1.7327 | 933.1632 | 2006.301 | 0 | 104926.6943 | 4379.3005 | 0 | 2627.5803
Middle | 825 | 236 | 33 | 0.59722 | 2.05 | 689.7917 | 113.3055 | 1.5753 | 804.6725 | 1649.5786 | 0 | 105731.3668 | 4379.3005 | 0 | 2627.5803
Middle | 826 | 237 | 35.1 | 0.56944 | 1.9 | 657.7083 | 113.3055 | 1.3532 | 772.367 | 1467.4974 | 0 | 106503.7338 | 4379.3005 | 0 | 2627.5803
Middle | 827 | 238 | 37.1 | 0.52778 | 2.15 | 609.5833 | 113.3055 | 1.7327 | 724.6216 | 1557.9364 | 0 | 107228.3554 | 4379.3005 | 0 | 2627.5803
Middle | 828 | 239 | 38.9 | 0.59722 | 2.55 | 689.7917 | 113.3055 | 2.4375 | 805.5346 | 2054.1133 | 0 | 108033.89 | 4379.3005 | 0 | 2627.5803
Middle | 829 | 240 | 41.4 | 0.70833 | 2.45 | 818.125 | 113.3055 | 2.25 | 933.6805 | 2287.5173 | 0 | 108967.5706 | 4379.3005 | 0 | 2627.5803
Middle | 830 | 241 | 44 | 0.68056 | 1.85 | 786.0417 | 113.3055 | 1.2829 | 900.6301 | 1666.1657 | 0 | 109868.2006 | 4379.3005 | 0 | 2627.5803
Middle | 831 | 242 | 46.3 | 0.51389 | 0.95 | 593.5417 | 113.3055 | 0.3383 | 707.1855 | 671.8262 | 0 | 110575.3861 | 4379.3005 | 0 | 2627.5803
Middle | 832 | 243 | 47.7 | 0.26389 | 0.5 | 304.7917 | 113.3055 | 0.093713 | 418.1909 | 209.0954 | 0 | 110993.577 | 4379.3005 | 0 | 2627.5803
Middle | 833 | 244 | 48.2 | 0.13889 | 0.55 | 160.4167 | 113.3055 | 0.11339 | 273.8356 | 150.6096 | 0 | 111267.4126 | 4379.3005 | 0 | 2627.5803
Middle | 834 | 245 | 48.7 | 0.15278 | 0.55 | 176.4583 | 113.3055 | 0.11339 | 289.8772 | 159.4325 | 0 | 111557.2898 | 4379.3005 | 0 | 2627.5803
Middle | 835 | 246 | 49.3 | 0.15278 | 0.45 | 176.4583 | 113.3055 | 0.075907 | 289.8397 | 130.4279 | 0 | 111847.1295 | 4379.3005 | 0 | 2627.5803
Middle | 836 | 247 | 49.8 | 0.125 | 0.55 | 144.375 | 113.3055 | 0.11339 | 257.7939 | 141.7866 | 0 | 112104.9234 | 4379.3005 | 0 | 2627.5803
Middle | 837 | 248 | 50.2 | 0.15278 | 0.8 | 176.4583 | 113.3055 | 0.2399 | 290.0037 | 232.003 | 0 | 112394.9271 | 4379.3005 | 0 | 2627.5803
Middle | 838 | 249 | 50.9 | 0.22222 | 0.8 | 256.6667 | 113.3055 | 0.2399 | 370.2121 | 296.1697 | 0 | 112765.1392 | 4379.3005 | 0 | 2627.5803
Middle | 839 | 250 | 51.8 | 0.22222 | 0.75 | 256.6667 | 113.3055 | 0.21085 | 370.183 | 277.6373 | 0 | 113135.3222 | 4379.3005 | 0 | 2627.5803
Middle | 840 | 251 | 52.5 | 0.20833 | 1 | 240.625 | 113.3055 | 0.37485 | 354.3053 | 354.3053 | 0 | 113489.6276 | 4379.3005 | 0 | 2627.5803
Middle | 841 | 252 | 53.3 | 0.27778 | 1.2 | 320.8333 | 113.3055 | 0.53978 | 434.6786 | 521.6143 | 0 | 113924.3062 | 4379.3005 | 0 | 2627.5803
Middle | 842 | 253 | 54.5 | 0.33333 | 1 | 385 | 113.3055 | 0.37485 | 498.6804 | 498.6804 | 0 | 114422.9866 | 4379.3005 | 0 | 2627.5803
Middle | 843 | 254 | 55.7 | 0.27778 | 0.55 | 320.8333 | 113.3055 | 0.11339 | 434.2522 | 238.8387 | 0 | 114857.2388 | 4379.3005 | 0 | 2627.5803
Middle | 844 | 255 | 56.5 | 0.15278 | 0.25 | 176.4583 | 113.3055 | 0.023428 | 289.7873 | 72.4468 | 0 | 115147.026 | 4379.3005 | 0 | 2627.5803
Middle | 845 | 256 | 56.8 | 0.069444 | 0.2 | 80.2083 | 113.3055 | 0.014994 | 193.5288 | 38.7058 | 0 | 115340.5549 | 4379.3005 | 0 | 2627.5803
Middle | 846 | 257 | 57 | 0.055556 | 0.35 | 64.1667 | 113.3055 | 0.045919 | 177.5181 | 62.1313 | 0 | 115518.073 | 4379.3005 | 0 | 2627.5803
Middle | 847 | 258 | 57.2 | 0.097222 | 0.75 | 112.2917 | 113.3055 | 0.21085 | 225.808 | 169.356 | 0 | 115743.881 | 4379.3005 | 0 | 2627.5803
Middle | 848 | 259 | 57.7 | 0.20833 | 1.2 | 240.625 | 113.3055 | 0.53978 | 354.4703 | 425.3643 | 0 | 116098.3513 | 4379.3005 | 0 | 2627.5803
Middle | 849 | 260 | 58.7 | 0.33333 | 1.2 | 385 | 113.3055 | 0.53978 | 498.8453 | 598.6143 | 0 | 116597.1965 | 4379.3005 | 0 | 2627.5803
Middle | 850 | 261 | 60.1 | 0.33333 | 0.8 | 385 | 113.3055 | 0.2399 | 498.5454 | 398.8363 | 0 | 117095.7419 | 4379.3005 | 0 | 2627.5803
Middle | 851 | 262 | 61.1 | 0.22222 | 0.6 | 256.6667 | 113.3055 | 0.13495 | 370.1071 | 222.0643 | 0 | 117465.8491 | 4379.3005 | 0 | 2627.5803
Middle | 852 | 263 | 61.7 | 0.16667 | 0.6 | 192.5 | 113.3055 | 0.13495 | 305.9404 | 183.5643 | 0 | 117771.7895 | 4379.3005 | 0 | 2627.5803
Middle | 853 | 264 | 62.3 | 0.16667 | 0.5 | 192.5 | 113.3055 | 0.093713 | 305.8992 | 152.9496 | 0 | 118077.6887 | 4379.3005 | 0 | 2627.5803
Middle | 854 | 265 | 62.9 | 0.13889 | 0.25 | 160.4167 | 113.3055 | 0.023428 | 273.7456 | 68.4364 | 0 | 118351.4343 | 4379.3005 | 0 | 2627.5803
Middle | 855 | 266 | 63.3 | 0.069444 | 0.1 | 80.2083 | 113.3055 | 0.0037485 | 193.5176 | 19.3518 | 0 | 118544.9519 | 4379.3005 | 0 | 2627.5803
Middle | 856 | 267 | 63.4 | 0.027778 | 0.55 | 32.0833 | 113.3055 | 0.11339 | 145.5022 | 80.0262 | 0 | 118690.4541 | 4379.3005 | 0 | 2627.5803
Middle | 857 | 268 | 63.5 | 0.15278 | 1.15 | 176.4583 | 113.3055 | 0.49574 | 290.2596 | 333.7985 | 0 | 118980.7137 | 4379.3005 | 0 | 2627.5803
Middle | 858 | 269 | 64.5 | 0.31944 | 1.15 | 368.9583 | 113.3055 | 0.49574 | 482.7596 | 555.1735 | 0 | 119463.4733 | 4379.3005 | 0 | 2627.5803
Middle | 859 | 270 | 65.8 | 0.31944 | 0.8 | 368.9583 | 113.3055 | 0.2399 | 482.5037 | 386.003 | 0 | 119945.977 | 4379.3005 | 0 | 2627.5803
Middle | 860 | 271 | 66.8 | 0.22222 | 1 | 256.6667 | 113.3055 | 0.37485 | 370.347 | 370.347 | 0 | 120316.324 | 4379.3005 | 0 | 2627.5803
Middle | 861 | 272 | 67.4 | 0.27778 | 1.85 | 320.8333 | 113.3055 | 1.2829 | 435.4218 | 805.5303 | 0 | 120751.7458 | 4379.3005 | 0 | 2627.5803
Middle | 862 | 273 | 68.8 | 0.51389 | 1.75 | 593.5417 | 113.3055 | 1.148 | 707.9951 | 1238.9915 | 0 | 121459.7409 | 4379.3005 | 0 | 2627.5803
Middle | 863 | 274 | 71.1 | 0.48611 | 0.85 | 561.4583 | 113.3055 | 0.27083 | 675.0347 | 573.7795 | 0 | 122134.7756 | 4379.3005 | 0 | 2627.5803
Middle | 864 | 275 | 72.3 | 0.23611 | 0.55 | 272.7083 | 113.3055 | 0.11339 | 386.1272 | 212.37 | 0 | 122520.9028 | 4379.3005 | 0 | 2627.5803
Middle | 865 | 276 | 72.8 | 0.15278 | 0.9 | 176.4583 | 113.3055 | 0.30363 | 290.0675 | 261.0607 | 0 | 122810.9703 | 4379.3005 | 0 | 2627.5803
Middle | 866 | 277 | 73.4 | 0.25 | 1.3 | 288.75 | 113.3055 | 0.6335 | 402.689 | 523.4957 | 0 | 123213.6593 | 4379.3005 | 0 | 2627.5803
Middle | 867 | 278 | 74.6 | 0.36111 | 1 | 417.0833 | 113.3055 | 0.37485 | 530.7637 | 530.7637 | 0 | 123744.423 | 4379.3005 | 0 | 2627.5803
Middle | 868 | 279 | 76 | 0.27778 | 0.25 | 320.8333 | 113.3055 | 0.023428 | 434.1623 | 108.5406 | 0 | 124178.5852 | 4379.3005 | 0 | 2627.5803
Middle | 869 | 280 | 76.6 | 0.069444 | -0.2 | 80.2083 | 113.3055 | 0.014994 | 193.5288 | -38.7058 | -38.7058 | 124372.114 | 4418.0063 | 23.2235 | 2650.8038
Middle | 870 | 281 | 76.5 | -0.055556 | -0.35 | -64.1667 | 113.3055 | 0.045919 | 49.1848 | -17.2147 | -17.2147 | 124421.2988 | 4435.221 | 10.3288 | 2661.1326
Middle | 871 | 282 | 76.2 | -0.097222 | -0.4 | -112.2917 | 113.3055 | 0.059976 | 1.0738 | -0.42952 | -0.42952 | 124422.3726 | 4435.6505 | 0.25771 | 2661.3903
Middle | 872 | 283 | 75.8 | -0.11111 | -0.5 | -128.3333 | 113.3055 | 0.093713 | -14.9341 | 7.4671 | 0 | 124407.4385 | 4435.6505 | 0 | 2661.3903
Middle | 873 | 284 | 75.4 | -0.13889 | -0.75 | -160.4167 | 113.3055 | 0.21085 | -46.9003 | 35.1752 | 0 | 124360.5382 | 4435.6505 | 0 | 2661.3903
Middle | 874 | 285 | 74.8 | -0.20833 | -1.05 | -240.625 | 113.3055 | 0.41327 | -126.9062 | 133.2515 | 0 | 124233.6319 | 4435.6505 | 0 | 2661.3903
Middle | 875 | 286 | 73.9 | -0.29167 | -1.3 | -336.875 | 113.3055 | 0.6335 | -222.936 | 289.8168 | 0 | 124010.6959 | 4435.6505 | 0 | 2661.3903
Middle | 876 | 287 | 72.7 | -0.36111 | -1.15 | -417.0833 | 113.3055 | 0.49574 | -303.2821 | 348.7744 | 0 | 123707.4138 | 4435.6505 | 0 | 2661.3903
Middle | 877 | 288 | 71.3 | -0.31944 | -0.65 | -368.9583 | 113.3055 | 0.15837 | -255.4945 | 166.0714 | 0 | 123451.9194 | 4435.6505 | 0 | 2661.3903
Middle | 878 | 289 | 70.4 | -0.18056 | -0.2 | -208.5417 | 113.3055 | 0.014994 | -95.2212 | 19.0442 | 0 | 123356.6982 | 4435.6505 | 0 | 2661.3903
Middle | 879 | 290 | 70 | -0.055556 | -0.5 | -64.1667 | 113.3055 | 0.093713 | 49.2325 | -24.6163 | -24.6163 | 123405.9308 | 4460.2668 | 14.7698 | 2676.1601
Middle | 880 | 291 | 70 | -0.13889 | -1 | -160.4167 | 113.3055 | 0.37485 | -46.7363 | 46.7363 | 0 | 123359.1944 | 4460.2668 | 0 | 2676.1601
Middle | 881 | 292 | 69 | -0.27778 | -0.5 | -320.8333 | 113.3055 | 0.093713 | -207.4341 | 103.7171 | 0 | 123151.7603 | 4460.2668 | 0 | 2676.1601
Middle | 882 | 293 | 68 | -0.13889 | 0 | -160.4167 | 113.3055 | 0 | -47.1112 | 0 | 0 | 123104.6492 | 4460.2668 | 0 | 2676.1601
Middle | 883 | 294 | 68 | 0 | 0.05 | 0 | 113.3055 | 0.00093712 | 113.3064 | 5.6653 | 0 | 123217.9556 | 4460.2668 | 0 | 2676.1601
Middle | 884 | 295 | 68 | 0.013889 | 0.2 | 16.0417 | 113.3055 | 0.014994 | 129.3622 | 25.8724 | 0 | 123347.3178 | 4460.2668 | 0 | 2676.1601
Middle | 885 | 296 | 68.1 | 0.055556 | 0.25 | 64.1667 | 113.3055 | 0.023428 | 177.4956 | 44.3739 | 0 | 123524.8133 | 4460.2668 | 0 | 2676.1601
Middle | 886 | 297 | 68.4 | 0.069444 | 0.15 | 80.2083 | 113.3055 | 0.0084341 | 193.5223 | 29.0283 | 0 | 123718.3356 | 4460.2668 | 0 | 2676.1601
Middle | 887 | 298 | 68.6 | 0.041667 | -0.05 | 48.125 | 113.3055 | 0.00093712 | 161.4314 | -8.0716 | -8.0716 | 123879.7671 | 4468.3383 | 4.8429 | 2681.003
Middle | 888 | 299 | 68.7 | -0.013889 | -0.3 | -16.0417 | 113.3055 | 0.033737 | 97.2976 | -29.1893 | -29.1893 | 123977.0646 | 4497.5276 | 17.5136 | 2698.5166
Middle | 889 | 300 | 68.5 | -0.083333 | -0.6 | -96.25 | 113.3055 | 0.13495 | 17.1904 | -10.3143 | -10.3143 | 123994.2551 | 4507.8419 | 6.1886 | 2704.7051
Middle | 890 | 301 | 68.1 | -0.16667 | -0.95 | -192.5 | 113.3055 | 0.3383 | -78.8562 | 74.9134 | 0 | 123915.3989 | 4507.8419 | 0 | 2704.7051
Middle | 891 | 302 | 67.3 | -0.26389 | -1.25 | -304.7917 | 113.3055 | 0.5857 | -190.9005 | 238.6256 | 0 | 123724.4984 | 4507.8419 | 0 | 2704.7051
Middle | 892 | 303 | 66.2 | -0.34722 | -1.3 | -401.0417 | 113.3055 | 0.6335 | -287.1027 | 373.2335 | 0 | 123437.3957 | 4507.8419 | 0 | 2704.7051
Middle | 893 | 304 | 64.8 | -0.36111 | -1.1 | -417.0833 | 113.3055 | 0.45357 | -303.3243 | 333.6567 | 0 | 123134.0715 | 4507.8419 | 0 | 2704.7051
Middle | 894 | 305 | 63.6 | -0.30556 | -0.75 | -352.9167 | 113.3055 | 0.21085 | -239.4003 | 179.5502 | 0 | 122894.6712 | 4507.8419 | 0 | 2704.7051
Middle | 895 | 306 | 62.6 | -0.20833 | -0.35 | -240.625 | 113.3055 | 0.045919 | -127.2736 | 44.5458 | 0 | 122767.3976 | 4507.8419 | 0 | 2704.7051
Middle | 896 | 307 | 62.1 | -0.097222 | -0.1 | -112.2917 | 113.3055 | 0.0037485 | 1.0176 | -0.10176 | -0.10176 | 122768.4152 | 4507.9436 | 0.061055 | 2704.7662
Middle | 897 | 308 | 61.9 | -0.027778 | -0.05 | -32.0833 | 113.3055 | 0.00093713 | 81.2231 | -4.0612 | -4.0612 | 122849.6383 | 4512.0048 | 2.4367 | 2707.2029
Middle | 898 | 309 | 61.9 | -0.013889 | -0.2 | -16.0417 | 113.3055 | 0.014994 | 97.2788 | -19.4558 | -19.4558 | 122946.9171 | 4531.4606 | 11.6735 | 2718.8763
Middle | 899 | 310 | 61.8 | -0.055556 | -0.45 | -64.1667 | 113.3055 | 0.075907 | 49.2147 | -22.1466 | -22.1466 | 122996.1318 | 4553.6072 | 13.288 | 2732.1643
Middle | 900 | 311 | 61.5 | -0.125 | -0.9 | -144.375 | 113.3055 | 0.30363 | -30.7659 | 27.6893 | 0 | 122965.366 | 4553.6072 | 0 | 2732.1643
Middle | 901 | 312 | 60.9 | -0.25 | -3.15 | -288.75 | 113.3055 | 3.7194 | -171.7251 | 540.9339 | 0 | 122793.6409 | 4553.6072 | 0 | 2732.1643
Middle | 902 | 313 | 59.7 | -0.875 | -5.2 | -1010.625 | 113.3055 | 10.1359 | -887.1836 | 4613.3545 | 0 | 121906.4574 | 4553.6072 | 0 | 2732.1643
Middle | 903 | 314 | 54.6 | -1.4444 | -4.85 | -1668.3333 | 113.3055 | 8.8174 | -1546.2104 | 7499.1206 | 0 | 120360.2469 | 4553.6072 | 0 | 2732.1643
Middle | 904 | 315 | 49.3 | -1.3472 | -3.5 | -1556.0417 | 113.3055 | 4.5919 | -1438.1443 | 5033.5049 | 0 | 118922.1027 | 4553.6072 | 0 | 2732.1643
Middle | 905 | 316 | 44.9 | -0.97222 | -1.75 | -1122.9167 | 113.3055 | 1.148 | -1008.4632 | 1764.8106 | 0 | 117913.6395 | 4553.6072 | 0 | 2732.1643
Middle | 906 | 317 | 42.3 | -0.48611 | -0.5 | -561.4583 | 113.3055 | 0.093713 | -448.0591 | 224.0296 | 0 | 117465.5804 | 4553.6072 | 0 | 2732.1643
Middle | 907 | 318 | 41.4 | -0.13889 | 0.35 | -160.4167 | 113.3055 | 0.045919 | -47.0652 | -16.4728 | -16.4728 | 117418.5151 | 4570.08 | 9.8837 | 2742.048
Middle | 908 | 319 | 41.3 | 0.097222 | 1.7 | 112.2917 | 113.3055 | 1.0833 | 226.6805 | 385.3568 | 0 | 117645.1956 | 4570.08 | 0 | 2742.048
Middle | 909 | 320 | 42.1 | 0.47222 | 3.15 | 545.4167 | 113.3055 | 3.7194 | 662.4416 | 2086.6911 | 0 | 118307.6372 | 4570.08 | 0 | 2742.048
Middle | 910 | 321 | 44.7 | 0.875 | 3.35 | 1010.625 | 113.3055 | 4.2068 | 1128.1373 | 3779.2598 | 0 | 119435.7745 | 4570.08 | 0 | 2742.048
Middle | 911 | 322 | 48.4 | 0.93056 | 2.15 | 1074.7917 | 113.3055 | 1.7327 | 1189.8299 | 2558.1343 | 0 | 120625.6044 | 4570.08 | 0 | 2742.048
Middle | 912 | 323 | 51.4 | 0.59722 | 1.3 | 689.7917 | 113.3055 | 0.6335 | 803.7307 | 1044.8499 | 0 | 121429.335 | 4570.08 | 0 | 2742.048
Middle | 913 | 324 | 52.7 | 0.36111 | 2.15 | 417.0833 | 113.3055 | 1.7327 | 532.1216 | 1144.0614 | 0 | 121961.4566 | 4570.08 | 0 | 2742.048
Middle | 914 | 325 | 54 | 0.59722 | 2.05 | 689.7917 | 113.3055 | 1.5753 | 804.6725 | 1649.5786 | 0 | 122766.1291 | 4570.08 | 0 | 2742.048
Middle | 915 | 326 | 57 | 0.56944 | 1.1 | 657.7083 | 113.3055 | 0.45357 | 771.4674 | 848.6141 | 0 | 123537.5965 | 4570.08 | 0 | 2742.048
Middle | 916 | 327 | 58.1 | 0.30556 | 0.45 | 352.9167 | 113.3055 | 0.075907 | 466.2981 | 209.8341 | 0 | 124003.8946 | 4570.08 | 0 | 2742.048
Middle | 917 | 328 | 59.2 | 0.125 | -0.05 | 144.375 | 113.3055 | 0.00093713 | 257.6814 | -12.8841 | -12.8841 | 124261.576 | 4582.9641 | 7.7304 | 2749.7785
Middle | 918 | 329 | 59 | -0.013889 | 0.25 | -16.0417 | 113.3055 | 0.023428 | 97.2873 | 24.3218 | 0 | 124358.8633 | 4582.9641 | 0 | 2749.7785
Middle | 919 | 330 | 59.1 | 0.069444 | 0.7 | 80.2083 | 113.3055 | 0.18368 | 193.6975 | 135.5883 | 0 | 124552.5608 | 4582.9641 | 0 | 2749.7785
Middle | 920 | 331 | 59.5 | 0.19444 | 1.4 | 224.5833 | 113.3055 | 0.73471 | 338.6235 | 474.073 | 0 | 124891.1843 | 4582.9641 | 0 | 2749.7785
Middle | 921 | 332 | 60.5 | 0.38889 | 1.7 | 449.1667 | 113.3055 | 1.0833 | 563.5555 | 958.0443 | 0 | 125454.7398 | 4582.9641 | 0 | 2749.7785
Middle | 922 | 333 | 62.3 | 0.47222 | 1.4 | 545.4167 | 113.3055 | 0.73471 | 659.4569 | 923.2396 | 0 | 126114.1967 | 4582.9641 | 0 | 2749.7785
Middle | 923 | 334 | 63.9 | 0.38889 | 0.1 | 449.1667 | 113.3055 | 0.0037485 | 562.4759 | 56.2476 | 0 | 126676.6726 | 4582.9641 | 0 | 2749.7785
Middle | 924 | 335 | 65.1 | 0.027778 | -1.2 | 32.0833 | 113.3055 | 0.53978 | 145.9286 | -175.1143 | -175.1143 | 126822.6012 | 4758.0784 | 105.0686 | 2854.8471
Middle | 925 | 336 | 64.1 | -0.33333 | -1.05 | -385 | 113.3055 | 0.41327 | -271.2812 | 284.8453 | 0 | 126551.32 | 4758.0784 | 0 | 2854.8471
Middle | 926 | 337 | 62.7 | -0.29167 | -0.7 | -336.875 | 113.3055 | 0.18368 | -223.3858 | 156.3701 | 0 | 126327.9342 | 4758.0784 | 0 | 2854.8471
Middle | 927 | 338 | 62 | -0.19444 | -0.55 | -224.5833 | 113.3055 | 0.11339 | -111.1644 | 61.1404 | 0 | 126216.7697 | 4758.0784 | 0 | 2854.8471
Middle | 928 | 339 | 61.3 | -0.15278 | -0.4 | -176.4583 | 113.3055 | 0.059976 | -63.0929 | 25.2371 | 0 | 126153.6769 | 4758.0784 | 0 | 2854.8471
Middle | 929 | 340 | 60.9 | -0.11111 | -0.35 | -128.3333 | 113.3055 | 0.045919 | -14.9819 | 5.2437 | 0 | 126138.6949 | 4758.0784 | 0 | 2854.8471
Middle | 930 | 341 | 60.5 | -0.097222 | -0.35 | -112.2917 | 113.3055 | 0.045919 | 1.0598 | -0.37091 | -0.37091 | 126139.7547 | 4758.4494 | 0.22255 | 2855.0696
Middle | 931 | 342 | 60.2 | -0.097222 | -0.4 | -112.2917 | 113.3055 | 0.059976 | 1.0738 | -0.42952 | -0.42952 | 126140.8285 | 4758.8789 | 0.25771 | 2855.3273
Middle | 932 | 343 | 59.8 | -0.11111 | -0.6 | -128.3333 | 113.3055 | 0.13495 | -14.8929 | 8.9357 | 0 | 126125.9356 | 4758.8789 | 0 | 2855.3273
Middle | 933 | 344 | 59.4 | -0.16667 | -0.95 | -192.5 | 113.3055 | 0.3383 | -78.8562 | 74.9134 | 0 | 126047.0794 | 4758.8789 | 0 | 2855.3273
Middle | 934 | 345 | 58.6 | -0.26389 | -1 | -304.7917 | 113.3055 | 0.37485 | -191.1113 | 191.1113 | 0 | 125855.9681 | 4758.8789 | 0 | 2855.3273
Middle | 935 | 346 | 57.5 | -0.27778 | -0.75 | -320.8333 | 113.3055 | 0.21085 | -207.317 | 155.4877 | 0 | 125648.6511 | 4758.8789 | 0 | 2855.3273
Middle | 936 | 347 | 56.6 | -0.20833 | -0.55 | -240.625 | 113.3055 | 0.11339 | -127.2061 | 69.9634 | 0 | 125521.445 | 4758.8789 | 0 | 2855.3273
Middle | 937 | 348 | 56 | -0.15278 | -0.5 | -176.4583 | 113.3055 | 0.093713 | -63.0591 | 31.5296 | 0 | 125458.3859 | 4758.8789 | 0 | 2855.3273
Middle | 938 | 349 | 55.5 | -0.13889 | -0.55 | -160.4167 | 113.3055 | 0.11339 | -46.9978 | 25.8488 | 0 | 125411.3881 | 4758.8789 | 0 | 2855.3273
Middle | 939 | 350 | 55 | -0.15278 | -0.45 | -176.4583 | 113.3055 | 0.075907 | -63.0769 | 28.3846 | 0 | 125348.3112 | 4758.8789 | 0 | 2855.3273
Middle | 940 | 351 | 54.4 | -0.125 | -0.2 | -144.375 | 113.3055 | 0.014994 | -31.0545 | 6.2109 | 0 | 125317.2567 | 4758.8789 | 0 | 2855.3273
Middle | 941 | 352 | 54.1 | -0.055556 | -0.1 | -64.1667 | 113.3055 | 0.0037485 | 49.1426 | -4.9143 | -4.9143 | 125366.3993 | 4763.7931 | 2.9486 | 2858.2759
Middle | 942 | 353 | 54 | -0.027778 | -0.05 | -32.0833 | 113.3055 | 0.00093713 | 81.2231 | -4.0612 | -4.0612 | 125447.6224 | 4767.8543 | 2.4367 | 2860.7126
Middle | 943 | 354 | 53.9 | -0.013889 | 0.05 | -16.0417 | 113.3055 | 0.00093713 | 97.2648 | 4.8632 | 0 | 125544.8871 | 4767.8543 | 0 | 2860.7126
Middle | 944 | 355 | 53.9 | 0.013889 | 0.15 | 16.0417 | 113.3055 | 0.0084341 | 129.3556 | 19.4033 | 0 | 125674.2427 | 4767.8543 | 0 | 2860.7126
Middle | 945 | 356 | 54 | 0.041667 | 0.5 | 48.125 | 113.3055 | 0.093713 | 161.5242 | 80.7621 | 0 | 125835.767 | 4767.8543 | 0 | 2860.7126
Middle | 946 | 357 | 54.2 | 0.13889 | 0.8 | 160.4167 | 113.3055 | 0.2399 | 273.9621 | 219.1697 | 0 | 126109.729 | 4767.8543 | 0 | 2860.7126
Middle | 947 | 358 | 55 | 0.22222 | 0.6 | 256.6667 | 113.3055 | 0.13495 | 370.1071 | 222.0643 | 0 | 126479.8361 | 4767.8543 | 0 | 2860.7126
Middle | 948 | 359 | 55.8 | 0.16667 | 0.15 | 192.5 | 113.3055 | 0.0084341 | 305.8139 | 45.8721 | 0 | 126785.6501 | 4767.8543 | 0 | 2860.7126
Middle | 949 | 360 | 56.2 | 0.041667 | -0.55 | 48.125 | 113.3055 | 0.11339 | 161.5439 | -88.8491 | -88.8491 | 126947.194 | 4856.7034 | 53.3095 | 2914.0221
Middle | 950 | 361 | 56.1 | -0.15278 | -1.7 | -176.4583 | 113.3055 | 1.0833 | -62.0695 | 105.5182 | 0 | 126885.1244 | 4856.7034 | 0 | 2914.0221
Middle | 951 | 362 | 55.1 | -0.47222 | -3.35 | -545.4167 | 113.3055 | 4.2068 | -427.9044 | 1433.4798 | 0 | 126457.22 | 4856.7034 | 0 | 2914.0221
Middle | 952 | 363 | 52.7 | -0.93056 | -4.8 | -1074.7917 | 113.3055 | 8.6365 | -952.8496 | 4573.6782 | 0 | 125504.3704 | 4856.7034 | 0 | 2914.0221
Middle | 953 | 364 | 48.4 | -1.3333 | -5.3 | -1540 | 113.3055 | 10.5295 | -1416.165 | 7505.6743 | 0 | 124088.2054 | 4856.7034 | 0 | 2914.0221
Middle | 954 | 365 | 43.1 | -1.4722 | -5.3 | -1700.4167 | 113.3055 | 10.5295 | -1576.5816 | 8355.8826 | 0 | 122511.6238 | 4856.7034 | 0 | 2914.0221
Middle | 955 | 366 | 37.8 | -1.4722 | -5.3 | -1700.4167 | 113.3055 | 10.5295 | -1576.5816 | 8355.8826 | 0 | 120935.0422 | 4856.7034 | 0 | 2914.0221
Middle | 956 | 367 | 32.5 | -1.4722 | -3.7 | -1700.4167 | 113.3055 | 5.1317 | -1581.9795 | 5853.324 | 0 | 119353.0627 | 4856.7034 | 0 | 2914.0221
Middle | 957 | 368 | 27.2 | -1.0278 | -0.6 | -1187.0833 | 113.3055 | 0.13495 | -1073.6429 | 644.1857 | 0 | 118279.4198 | 4856.7034 | 0 | 2914.0221
Middle | 958 | 369 | 25.1 | -0.16667 | 2.1 | -192.5 | 113.3055 | 1.6531 | -77.5414 | -162.837 | -162.837 | 118201.8784 | 5019.5404 | 97.7022 | 3011.7242
Middle | 959 | 370 | 26 | 0.58333 | 4.3 | 673.75 | 113.3055 | 6.931 | 793.9865 | 3414.1418 | 0 | 118995.8649 | 5019.5404 | 0 | 3011.7242
Middle | 960 | 371 | 29.3 | 1.1944 | 5.55 | 1379.5833 | 113.3055 | 11.5463 | 1504.4352 | 8349.6151 | 0 | 120500.3 | 5019.5404 | 0 | 3011.7242
Middle | 961 | 372 | 34.6 | 1.5417 | 5.35 | 1780.625 | 113.3055 | 10.7291 | 1904.6596 | 10189.9291 | 0 | 122404.9597 | 5019.5404 | 0 | 3011.7242
Middle | 962 | 373 | 40.4 | 1.4861 | 4.3 | 1716.4583 | 113.3055 | 6.931 | 1836.6948 | 7897.7877 | 0 | 124241.6545 | 5019.5404 | 0 | 3011.7242
Middle | 963 | 374 | 45.3 | 1.1944 | 2.9 | 1379.5833 | 113.3055 | 3.1525 | 1496.0413 | 4338.5198 | 0 | 125737.6958 | 5019.5404 | 0 | 3011.7242
Middle | 964 | 375 | 49 | 0.80556 | 1.55 | 930.4167 | 113.3055 | 0.90058 | 1044.6227 | 1619.1653 | 0 | 126782.3186 | 5019.5404 | 0 | 3011.7242
Middle | 965 | 376 | 51.1 | 0.43056 | 0.55 | 497.2917 | 113.3055 | 0.11339 | 610.7106 | 335.8908 | 0 | 127393.0291 | 5019.5404 | 0 | 3011.7242
Middle | 966 | 377 | 52.1 | 0.15278 | 0 | 176.4583 | 113.3055 | 0 | 289.7638 | 0 | 0 | 127682.793 | 5019.5404 | 0 | 3011.7242
Middle | 967 | 378 | 52.2 | 0 | -0.25 | 0 | 113.3055 | 0.023428 | 113.3289 | -28.3322 | -28.3322 | 127796.1219 | 5047.8726 | 16.9993 | 3028.7236
Middle | 968 | 379 | 52.1 | -0.069444 | -0.6 | -80.2083 | 113.3055 | 0.13495 | 33.2321 | -19.9393 | -19.9393 | 127829.354 | 5067.8119 | 11.9636 | 3040.6871
Middle | 969 | 380 | 51.7 | -0.16667 | -1.25 | -192.5 | 113.3055 | 0.5857 | -78.6088 | 98.261 | 0 | 127750.7452 | 5067.8119 | 0 | 3040.6871
Middle | 970 | 381 | 50.9 | -0.34722 | -2.5 | -401.0417 | 113.3055 | 2.3428 | -285.3934 | 713.4834 | 0 | 127465.3518 | 5067.8119 | 0 | 3040.6871
Middle | 971 | 382 | 49.2 | -0.69444 | -4.3 | -802.0833 | 113.3055 | 6.931 | -681.8469 | 2931.9415 | 0 | 126783.505 | 5067.8119 | 0 | 3040.6871
Middle | 972 | 383 | 45.9 | -1.1944 | -5.3 | -1379.5833 | 113.3055 | 10.5295 | -1255.7483 | 6655.466 | 0 | 125527.7567 | 5067.8119 | 0 | 3040.6871
Middle | 973 | 384 | 40.6 | -1.4722 | -5.3 | -1700.4167 | 113.3055 | 10.5295 | -1576.5816 | 8355.8826 | 0 | 123951.1751 | 5067.8119 | 0 | 3040.6871
Middle | 974 | 385 | 35.3 | -1.4722 | -5.3 | -1700.4167 | 113.3055 | 10.5295 | -1576.5816 | 8355.8826 | 0 | 122374.5934 | 5067.8119 | 0 | 3040.6871
Middle | 975 | 386 | 30 | -1.4722 | -5.35 | -1700.4167 | 113.3055 | 10.7291 | -1576.382 | 8433.6438 | 0 | 120798.2114 | 5067.8119 | 0 | 3040.6871
Middle | 976 | 387 | 24.7 | -1.4861 | -4.35 | -1716.4583 | 113.3055 | 7.0931 | -1596.0597 | 6942.8598 | 0 | 119202.1517 | 5067.8119 | 0 | 3040.6871
Middle | 977 | 388 | 19.3 | -1.2083 | -3.05 | -1395.625 | 113.3055 | 3.487 | -1278.8325 | 3900.439 | 0 | 117923.3192 | 5067.8119 | 0 | 3040.6871
Middle | 978 | 389 | 16 | -0.84722 | -2.65 | -978.5417 | 113.3055 | 2.6324 | -862.6038 | 2285.9 | 0 | 117060.7154 | 5067.8119 | 0 | 3040.6871
Middle | 979 | 390 | 13.2 | -0.73611 | -2.2 | -850.2083 | 113.3055 | 1.8143 | -735.0886 | 1617.1948 | 0 | 116325.6269 | 5067.8119 | 0 | 3040.6871
Middle | 980 | 391 | 10.7 | -0.61111 | -1.75 | -705.8333 | 113.3055 | 1.148 | -591.3799 | 1034.9147 | 0 | 115734.247 | 5067.8119 | 0 | 3040.6871
Middle | 981 | 392 | 8.8 | -0.48611 | -1.65 | -561.4583 | 113.3055 | 1.0205 | -447.1323 | 737.7683 | 0 | 115287.1147 | 5067.8119 | 0 | 3040.6871
Middle | 982 | 393 | 7.2 | -0.45833 | -2 | -529.375 | 113.3055 | 1.4994 | -414.5701 | 829.1402 | 0 | 114872.5446 | 5067.8119 | 0 | 3040.6871
Middle | 983 | 394 | 5.5 | -0.55556 | -2.2 | -641.6667 | 113.3055 | 1.8143 | -526.5469 | 1158.4032 | 0 | 114345.9977 | 5067.8119 | 0 | 3040.6871
Middle | 984 | 395 | 3.2 | -0.61111 | -1.6 | -705.8333 | 113.3055 | 0.95962 | -591.5682 | 946.5091 | 0 | 113754.4295 | 5067.8119 | 0 | 3040.6871
Middle | 985 | 396 | 1.1 | -0.44444 | -0.55 | -513.3333 | 113.3055 | 0.11339 | -399.9144 | 219.9529 | 0 | 113354.5151 | 5067.8119 | 0 | 3040.6871
Middle | 986 | 397 | 0 | -0.15278 | 0 | -176.4583 | 113.3055 | 0 | -63.1528 | 0 | 0 | 113291.3622 | 5067.8119 | 0 | 3040.6871
Middle | 987 | 398 | 0 | 0 | 0 | 0 | 113.3055 | 0 | 113.3055 | 0 | 0 | 113404.6677 | 5067.8119 | 0 | 3040.6871
Middle | 988 | 399 | 0 | 0 | 0 | 0 | 113.3055 | 0 | 113.3055 | 0 | 0 | 113517.9732 | 5067.8119 | 0 | 3040.6871
Middle | 989 | 400 | 0 | 0 | 0 | 0 | 113.3055 | 0 | 113.3055 | 0 | 0 | 113631.2787 | 5067.8119 | 0 | 3040.6871
Middle | 990 | 401 | 0 | 0 | 0 | 0 | 113.3055 | 0 | 113.3055 | 0 | 0 | 113744.5842 | 5067.8119 | 0 | 3040.6871
Middle | 991 | 402 | 0 | 0 | 0 | 0 | 113.3055 | 0 | 113.3055 | 0 | 0 | 113857.8897 | 5067.8119 | 0 | 3040.6871
Middle | 992 | 403 | 0 | 0 | 0 | 0 | 113.3055 | 0 | 113.3055 | 0 | 0 | 113971.1952 | 5067.8119 | 0 | 3040.6871
Middle | 993 | 404 | 0 | 0 | 0 | 0 | 113.3055 | 0 | 113.3055 | 0 | 0 | 114084.5007 | 5067.8119 | 0 | 3040.6871
Middle | 994 | 405 | 0 | 0 | 0 | 0 | 113.3055 | 0 | 113.3055 | 0 | 0 | 114197.8062 | 5067.8119 | 0 | 3040.6871
Middle | 995 | 406 | 0 | 0 | 0 | 0 | 113.3055 | 0 | 113.3055 | 0 | 0 | 114311.1117 | 5067.8119 | 0 | 3040.6871
Middle | 996 | 407 | 0 | 0 | 0 | 0 | 113.3055 | 0 | 113.3055 | 0 | 0 | 114424.4172 | 5067.8119 | 0 | 3040.6871
Middle | 997 | 408 | 0 | 0 | 0 | 0 | 113.3055 | 0 | 113.3055 | 0 | 0 | 114537.7227 | 5067.8119 | 0 | 3040.6871
Middle | 998 | 409 | 0 | 0 | 0 | 0 | 113.3055 | 0 | 113.3055 | 0 | 0 | 114651.0282 | 5067.8119 | 0 | 3040.6871
Middle | 999 | 410 | 0 | 0 | 0 | 0 | 113.3055 | 0 | 113.3055 | 0 | 0 | 114764.3337 | 5067.8119 | 0 | 3040.6871
Middle | 1000 | 411 | 0 | 0 | 0 | 0 | 113.3055 | 0 | 113.3055 | 0 | 0 | 114877.6392 | 5067.8119 | 0 | 3040.6871
Middle | 1001 | 412 | 0 | 0 | 0 | 0 | 113.3055 | 0 | 113.3055 | 0 | 0 | 114990.9447 | 5067.8119 | 0 | 3040.6871
Middle | 1002 | 413 | 0 | 0 | 0 | 0 | 113.3055 | 0 | 113.3055 | 0 | 0 | 115104.2502 | 5067.8119 | 0 | 3040.6871
Middle | 1003 | 414 | 0 | 0 | 0 | 0 | 113.3055 | 0 | 113.3055 | 0 | 0 | 115217.5557 | 5067.8119 | 0 | 3040.6871
Middle | 1004 | 415 | 0 | 0 | 0 | 0 | 113.3055 | 0 | 113.3055 | 0 | 0 | 115330.8612 | 5067.8119 | 0 | 3040.6871
Middle | 1005 | 416 | 0 | 0 | 0 | 0 | 113.3055 | 0 | 113.3055 | 0 | 0 | 115444.1667 | 5067.8119 | 0 | 3040.6871
Middle | 1006 | 417 | 0 | 0 | 0 | 0 | 113.3055 | 0 | 113.3055 | 0 | 0 | 115557.4722 | 5067.8119 | 0 | 3040.6871
Middle | 1007 | 418 | 0 | 0 | 0 | 0 | 113.3055 | 0 | 113.3055 | 0 | 0 | 115670.7777 | 5067.8119 | 0 | 3040.6871
Middle | 1008 | 419 | 0 | 0 | 0 | 0 | 113.3055 | 0 | 113.3055 | 0 | 0 | 115784.0832 | 5067.8119 | 0 | 3040.6871
Middle | 1009 | 420 | 0 | 0 | 0 | 0 | 113.3055 | 0 | 113.3055 | 0 | 0 | 115897.3887 | 5067.8119 | 0 | 3040.6871
Middle | 1010 | 421 | 0 | 0 | 0 | 0 | 113.3055 | 0 | 113.3055 | 0 | 0 | 116010.6942 | 5067.8119 | 0 | 3040.6871
Middle | 1011 | 422 | 0 | 0 | 0 | 0 | 113.3055 | 0 | 113.3055 | 0 | 0 | 116123.9997 | 5067.8119 | 0 | 3040.6871
Middle | 1012 | 423 | 0 | 0 | 0 | 0 | 113.3055 | 0 | 113.3055 | 0 | 0 | 116237.3052 | 5067.8119 | 0 | 3040.6871
Middle | 1013 | 424 | 0 | 0 | 0 | 0 | 113.3055 | 0 | 113.3055 | 0 | 0 | 116350.6107 | 5067.8119 | 0 | 3040.6871
Middle | 1014 | 425 | 0 | 0 | 0 | 0 | 113.3055 | 0 | 113.3055 | 0 | 0 | 116463.9162 | 5067.8119 | 0 | 3040.6871
Middle | 1015 | 426 | 0 | 0 | 0 | 0 | 113.3055 | 0 | 113.3055 | 0 | 0 | 116577.2217 | 5067.8119 | 0 | 3040.6871
Middle | 1016 | 427 | 0 | 0 | 0 | 0 | 113.3055 | 0 | 113.3055 | 0 | 0 | 116690.5272 | 5067.8119 | 0 | 3040.6871
Middle | 1017 | 428 | 0 | 0 | 0 | 0 | 113.3055 | 0 | 113.3055 | 0 | 0 | 116803.8327 | 5067.8119 | 0 | 3040.6871
Middle | 1018 | 429 | 0 | 0 | 0 | 0 | 113.3055 | 0 | 113.3055 | 0 | 0 | 116917.1382 | 5067.8119 | 0 | 3040.6871
Middle | 1019 | 430 | 0 | 0 | 0 | 0 | 113.3055 | 0 | 113.3055 | 0 | 0 | 117030.4437 | 5067.8119 | 0 | 3040.6871
Middle | 1020 | 431 | 0 | 0 | 0 | 0 | 113.3055 | 0 | 113.3055 | 0 | 0 | 117143.7492 | 5067.8119 | 0 | 3040.6871
Middle | 1021 | 432 | 0 | 0 | 0 | 0 | 113.3055 | 0 | 113.3055 | 0 | 0 | 117257.0547 | 5067.8119 | 0 | 3040.6871
Middle | 1022 | 433 | 0 | 0 | 0 | 0 | 113.3055 | 0 | 113.3055 | 0 | 0 | 117370.3602 | 5067.8119 | 0 | 3040.6871
High | 1023 | 1 | 0 | 0 | 0 | 0 | 113.3055 | 0 | 113.3055 | 0 | 0 | 117483.6657 | 5067.8119 | 0 | 3040.6871
High | 1024 | 2 | 0 | 0 | 0 | 0 | 113.3055 | 0 | 113.3055 | 0 | 0 | 117596.9712 | 5067.8119 | 0 | 3040.6871
High | 1025 | 3 | 0 | 0 | 0.4 | 0 | 113.3055 | 0.059976 | 113.3655 | 45.3462 | 0 | 117710.3367 | 5067.8119 | 0 | 3040.6871
High | 1026 | 4 | 0 | 0.11111 | 1.8 | 128.3333 | 113.3055 | 1.2145 | 242.8533 | 437.136 | 0 | 117953.1901 | 5067.8119 | 0 | 3040.6871
High | 1027 | 5 | 0.8 | 0.5 | 3.9 | 577.5 | 113.3055 | 5.7015 | 696.507 | 2716.3772 | 0 | 118649.697 | 5067.8119 | 0 | 3040.6871
High | 1028 | 6 | 3.6 | 1.0833 | 5.5 | 1251.25 | 113.3055 | 11.3392 | 1375.8947 | 7567.4209 | 0 | 120025.5917 | 5067.8119 | 0 | 3040.6871
High | 1029 | 7 | 8.6 | 1.5278 | 5.7 | 1764.5833 | 113.3055 | 12.1789 | 1890.0677 | 10773.3859 | 0 | 121915.6594 | 5067.8119 | 0 | 3040.6871
High | 1030 | 8 | 14.6 | 1.5833 | 4.9 | 1828.75 | 113.3055 | 9.0001 | 1951.0556 | 9560.1727 | 0 | 123866.7151 | 5067.8119 | 0 | 3040.6871
High | 1031 | 9 | 20 | 1.3611 | 4.1 | 1572.0833 | 113.3055 | 6.3012 | 1691.6901 | 6935.9293 | 0 | 125558.4052 | 5067.8119 | 0 | 3040.6871
High | 1032 | 10 | 24.4 | 1.1389 | 3.65 | 1315.4167 | 113.3055 | 4.9939 | 1433.7161 | 5233.0638 | 0 | 126992.1213 | 5067.8119 | 0 | 3040.6871
High | 1033 | 11 | 28.2 | 1.0139 | 3.4 | 1171.0417 | 113.3055 | 4.3333 | 1288.6804 | 4381.5135 | 0 | 128280.8017 | 5067.8119 | 0 | 3040.6871
High | 1034 | 12 | 31.7 | 0.94444 | 2.95 | 1090.8333 | 113.3055 | 3.2621 | 1207.401 | 3561.8328 | 0 | 129488.2027 | 5067.8119 | 0 | 3040.6871
High | 1035 | 13 | 35 | 0.81944 | 2.35 | 946.4583 | 113.3055 | 2.0701 | 1061.8339 | 2495.3098 | 0 | 130550.0366 | 5067.8119 | 0 | 3040.6871
High | 1036 | 14 | 37.6 | 0.65278 | 1.95 | 753.9583 | 113.3055 | 1.4254 | 868.6892 | 1693.9439 | 0 | 131418.7258 | 5067.8119 | 0 | 3040.6871
High | 1037 | 15 | 39.7 | 0.54167 | 1.95 | 625.625 | 113.3055 | 1.4254 | 740.3559 | 1443.6939 | 0 | 132159.0817 | 5067.8119 | 0 | 3040.6871
High | 1038 | 16 | 41.5 | 0.54167 | 2.25 | 625.625 | 113.3055 | 1.8977 | 740.8282 | 1666.8634 | 0 | 132899.9098 | 5067.8119 | 0 | 3040.6871
High | 1039 | 17 | 43.6 | 0.625 | 2.4 | 721.875 | 113.3055 | 2.1591 | 837.3396 | 2009.6151 | 0 | 133737.2495 | 5067.8119 | 0 | 3040.6871
High | 1040 | 18 | 46 | 0.66667 | 2.25 | 770 | 113.3055 | 1.8977 | 885.2032 | 1991.7072 | 0 | 134622.4527 | 5067.8119 | 0 | 3040.6871
High | 1041 | 19 | 48.4 | 0.625 | 1.75 | 721.875 | 113.3055 | 1.148 | 836.3285 | 1463.5748 | 0 | 135458.7811 | 5067.8119 | 0 | 3040.6871
High | 1042 | 20 | 50.5 | 0.48611 | 1.05 | 561.4583 | 113.3055 | 0.41327 | 675.1771 | 708.936 | 0 | 136133.9582 | 5067.8119 | 0 | 3040.6871
High | 1043 | 21 | 51.9 | 0.29167 | 0.45 | 336.875 | 113.3055 | 0.075907 | 450.2564 | 202.6154 | 0 | 136584.2147 | 5067.8119 | 0 | 3040.6871
High | 1044 | 22 | 52.6 | 0.125 | 0.15 | 144.375 | 113.3055 | 0.0084341 | 257.6889 | 38.6533 | 0 | 136841.9036 | 5067.8119 | 0 | 3040.6871
High | 1045 | 23 | 52.8 | 0.041667 | 0.15 | 48.125 | 113.3055 | 0.0084341 | 161.4389 | 24.2158 | 0 | 137003.3425 | 5067.8119 | 0 | 3040.6871
High | 1046 | 24 | 52.9 | 0.041667 | 0.2 | 48.125 | 113.3055 | 0.014994 | 161.4455 | 32.2891 | 0 | 137164.788 | 5067.8119 | 0 | 3040.6871
High | 1047 | 25 | 53.1 | 0.055556 | 0 | 64.1667 | 113.3055 | 0 | 177.4722 | 0 | 0 | 137342.2602 | 5067.8119 | 0 | 3040.6871
High | 1048 | 26 | 53.3 | 0 | -0.5 | 0 | 113.3055 | 0.093713 | 113.3992 | -56.6996 | -56.6996 | 137455.6594 | 5124.5115 | 34.0198 | 3074.7069
High | 1049 | 27 | 53.1 | -0.13889 | -1.2 | -160.4167 | 113.3055 | 0.53978 | -46.5714 | 55.8857 | 0 | 137409.088 | 5124.5115 | 0 | 3074.7069
High | 1050 | 28 | 52.3 | -0.33333 | -1.75 | -385 | 113.3055 | 1.148 | -270.5465 | 473.4564 | 0 | 137138.5415 | 5124.5115 | 0 | 3074.7069
High | 1051 | 29 | 50.7 | -0.48611 | -2.1 | -561.4583 | 113.3055 | 1.6531 | -446.4997 | 937.6495 | 0 | 136692.0417 | 5124.5115 | 0 | 3074.7069
High | 1052 | 30 | 48.8 | -0.58333 | -2.5 | -673.75 | 113.3055 | 2.3428 | -558.1017 | 1395.2542 | 0 | 136133.9401 | 5124.5115 | 0 | 3074.7069
High | 1053 | 31 | 46.5 | -0.69444 | -3.1 | -802.0833 | 113.3055 | 3.6023 | -685.1755 | 2124.0441 | 0 | 135448.7645 | 5124.5115 | 0 | 3074.7069
High | 1054 | 32 | 43.8 | -0.86111 | -3.9 | -994.5833 | 113.3055 | 5.7015 | -875.5764 | 3414.7478 | 0 | 134573.1882 | 5124.5115 | 0 | 3074.7069
High | 1055 | 33 | 40.3 | -1.0833 | -4.8 | -1251.25 | 113.3055 | 8.6365 | -1129.308 | 5420.6782 | 0 | 133443.8802 | 5124.5115 | 0 | 3074.7069
High | 1056 | 34 | 36 | -1.3333 | -5.3 | -1540 | 113.3055 | 10.5295 | -1416.165 | 7505.6743 | 0 | 132027.7152 | 5124.5115 | 0 | 3074.7069
High | 1057 | 35 | 30.7 | -1.4722 | -4.85 | -1700.4167 | 113.3055 | 8.8174 | -1578.2938 | 7654.7247 | 0 | 130449.4215 | 5124.5115 | 0 | 3074.7069
High | 1058 | 36 | 25.4 | -1.3472 | -4.35 | -1556.0417 | 113.3055 | 7.0931 | -1435.6431 | 6245.0473 | 0 | 129013.7784 | 5124.5115 | 0 | 3074.7069
High | 1059 | 37 | 21 | -1.2083 | -3.8 | -1395.625 | 113.3055 | 5.4128 | -1276.9067 | 4852.2453 | 0 | 127736.8718 | 5124.5115 | 0 | 3074.7069
High | 1060 | 38 | 16.7 | -1.0556 | -2.35 | -1219.1667 | 113.3055 | 2.0701 | -1103.7911 | 2593.909 | 0 | 126633.0807 | 5124.5115 | 0 | 3074.7069
High | 1061 | 39 | 13.4 | -0.65278 | -0.65 | -753.9583 | 113.3055 | 0.15837 | -640.4945 | 416.3214 | 0 | 125992.5862 | 5124.5115 | 0 | 3074.7069
High | 1062 | 40 | 12 | -0.18056 | 0.4 | -208.5417 | 113.3055 | 0.059976 | -95.1762 | -38.0705 | -38.0705 | 125897.4101 | 5162.582 | 22.8423 | 3097.5492
High | 1063 | 41 | 12.1 | 0.11111 | 1.75 | 128.3333 | 113.3055 | 1.148 | 242.7868 | 424.8769 | 0 | 126140.1969 | 5162.582 | 0 | 3097.5492
High | 1064 | 42 | 12.8 | 0.48611 | 3.55 | 561.4583 | 113.3055 | 4.724 | 679.4879 | 2412.182 | 0 | 126819.6847 | 5162.582 | 0 | 3097.5492
High | 1065 | 43 | 15.6 | 0.98611 | 3.9 | 1138.9583 | 113.3055 | 5.7015 | 1257.9653 | 4906.0647 | 0 | 128077.65 | 5162.582 | 0 | 3097.5492
High | 1066 | 44 | 19.9 | 1.0833 | 2.35 | 1251.25 | 113.3055 | 2.0701 | 1366.6256 | 3211.5702 | 0 | 129444.2757 | 5162.582 | 0 | 3097.5492
High | 1067 | 45 | 23.4 | 0.65278 | 0.9 | 753.9583 | 113.3055 | 0.30363 | 867.5675 | 780.8107 | 0 | 130311.8431 | 5162.582 | 0 | 3097.5492
High | 1068 | 46 | 24.6 | 0.25 | 0.9 | 288.75 | 113.3055 | 0.30363 | 402.3591 | 362.1232 | 0 | 130714.2022 | 5162.582 | 0 | 3097.5492
High | 1069 | 47 | 25.2 | 0.25 | 1.8 | 288.75 | 113.3055 | 1.2145 | 403.27 | 725.886 | 0 | 131117.4723 | 5162.582 | 0 | 3097.5492
High | 1070 | 48 | 26.4 | 0.5 | 2.7 | 577.5 | 113.3055 | 2.7327 | 693.5382 | 1872.553 | 0 | 131811.0104 | 5162.582 | 0 | 3097.5492
High | 1071 | 49 | 28.8 | 0.75 | 3.25 | 866.25 | 113.3055 | 3.9594 | 983.5149 | 3196.4233 | 0 | 132794.5253 | 5162.582 | 0 | 3097.5492
High | 1072 | 50 | 31.8 | 0.90278 | 3.85 | 1042.7083 | 113.3055 | 5.5562 | 1161.57 | 4472.0447 | 0 | 133956.0953 | 5162.582 | 0 | 3097.5492
High | 1073 | 51 | 35.3 | 1.0694 | 4.6 | 1235.2083 | 113.3055 | 7.9318 | 1356.4457 | 6239.65 | 0 | 135312.541 | 5162.582 | 0 | 3097.5492
High | 1074 | 52 | 39.5 | 1.2778 | 4.9 | 1475.8333 | 113.3055 | 9.0001 | 1598.139 | 7830.881 | 0 | 136910.68 | 5162.582 | 0 | 3097.5492
High | 1075 | 53 | 44.5 | 1.3611 | 4.4 | 1572.0833 | 113.3055 | 7.2571 | 1692.6459 | 7447.6421 | 0 | 138603.3259 | 5162.582 | 0 | 3097.5492
High | 1076 | 54 | 49.3 | 1.2222 | 3.55 | 1411.6667 | 113.3055 | 4.724 | 1529.6962 | 5430.4216 | 0 | 140133.0221 | 5162.582 | 0 | 3097.5492
High | 1077 | 55 | 53.3 | 0.98611 | 2.8 | 1138.9583 | 113.3055 | 2.9388 | 1255.2027 | 3514.5674 | 0 | 141388.2248 | 5162.582 | 0 | 3097.5492
High | 1078 | 56 | 56.4 | 0.77778 | 2.4 | 898.3333 | 113.3055 | 2.1591 | 1013.798 | 2433.1151 | 0 | 142402.0227 | 5162.582 | 0 | 3097.5492
High | 1079 | 57 | 58.9 | 0.66667 | 1.85 | 770 | 113.3055 | 1.2829 | 884.5884 | 1636.4886 | 0 | 143286.6112 | 5162.582 | 0 | 3097.5492
High | 1080 | 58 | 61.2 | 0.51389 | 0.9 | 593.5417 | 113.3055 | 0.30363 | 707.1508 | 636.4357 | 0 | 143993.7619 | 5162.582 | 0 | 3097.5492
High | 1081 | 59 | 62.6 | 0.25 | -0.05 | 288.75 | 113.3055 | 0.00093713 | 402.0564 | -20.1028 | -20.1028 | 144395.8184 | 5182.6848 | 12.0617 | 3109.6109
High | 1082 | 60 | 63 | -0.013889 | -1.05 | -16.0417 | 113.3055 | 0.41327 | 97.6771 | -102.561 | -102.561 | 144493.4955 | 5285.2458 | 61.5366 | 3171.1475
High | 1083 | 61 | 62.5 | -0.29167 | -1.6 | -336.875 | 113.3055 | 0.95962 | -222.6099 | 356.1758 | 0 | 144270.8856 | 5285.2458 | 0 | 3171.1475
High | 1084 | 62 | 60.9 | -0.44444 | -1.15 | -513.3333 | 113.3055 | 0.49574 | -399.5321 | 459.4619 | 0 | 143871.3535 | 5285.2458 | 0 | 3171.1475
High | 1085 | 63 | 59.3 | -0.31944 | -0.35 | -368.9583 | 113.3055 | 0.045919 | -255.6069 | 89.4624 | 0 | 143615.7466 | 5285.2458 | 0 | 3171.1475
High | 1086 | 64 | 58.6 | -0.097222 | 0.05 | -112.2917 | 113.3055 | 0.00093713 | 1.0148 | 0.050739 | 0 | 143616.7614 | 5285.2458 | 0 | 3171.1475
High | 1087 | 65 | 58.6 | 0.013889 | 0.1 | 16.0417 | 113.3055 | 0.0037485 | 129.3509 | 12.9351 | 0 | 143746.1123 | 5285.2458 | 0 | 3171.1475
High | 1088 | 66 | 58.7 | 0.027778 | 0.05 | 32.0833 | 113.3055 | 0.00093712 | 145.3898 | 7.2695 | 0 | 143891.5021 | 5285.2458 | 0 | 3171.1475
High | 1089 | 67 | 58.8 | 0.013889 | 0 | 16.0417 | 113.3055 | 0 | 129.3472 | 0 | 0 | 144020.8492 | 5285.2458 | 0 | 3171.1475
High | 1090 | 68 | 58.8 | 0 | 0.15 | 0 | 113.3055 | 0.0084341 | 113.3139 | 16.9971 | 0 | 144134.1632 | 5285.2458 | 0 | 3171.1475
High | 1091 | 69 | 58.8 | 0.041667 | 0.65 | 48.125 | 113.3055 | 0.15837 | 161.5889 | 105.0328 | 0 | 144295.752 | 5285.2458 | 0 | 3171.1475
High | 1092 | 70 | 59.1 | 0.18056 | 1.3 | 208.5417 | 113.3055 | 0.6335 | 322.4807 | 419.2249 | 0 | 144618.2327 | 5285.2458 | 0 | 3171.1475
High | 1093 | 71 | 60.1 | 0.36111 | 1.45 | 417.0833 | 113.3055 | 0.78812 | 531.177 | 770.2066 | 0 | 145149.4096 | 5285.2458 | 0 | 3171.1475
High | 1094 | 72 | 61.7 | 0.40278 | 1 | 465.2083 | 113.3055 | 0.37485 | 578.8887 | 578.8887 | 0 | 145728.2983 | 5285.2458 | 0 | 3171.1475
High | 1095 | 73 | 63 | 0.27778 | 0.45 | 320.8333 | 113.3055 | 0.075907 | 434.2147 | 195.3966 | 0 | 146162.5131 | 5285.2458 | 0 | 3171.1475
High | 1096 | 74 | 63.7 | 0.125 | -0.1 | 144.375 | 113.3055 | 0.0037485 | 257.6842 | -25.7684 | -25.7684 | 146420.1973 | 5311.0142 | 15.4611 | 3186.6085
High | 1097 | 75 | 63.9 | -0.027778 | -0.8 | -32.0833 | 113.3055 | 0.2399 | 81.4621 | -65.1697 | -65.1697 | 146501.6594 | 5376.1838 | 39.1018 | 3225.7103
High | 1098 | 76 | 63.5 | -0.22222 | -1.6 | -256.6667 | 113.3055 | 0.95962 | -142.4016 | 227.8425 | 0 | 146359.2578 | 5376.1838 | 0 | 3225.7103
High | 1099 | 77 | 62.3 | -0.44444 | -1.7 | -513.3333 | 113.3055 | 1.0833 | -398.9445 | 678.2057 | 0 | 145960.3133 | 5376.1838 | 0 | 3225.7103
High | 1100 | 78 | 60.3 | -0.47222 | -0.95 | -545.4167 | 113.3055 | 0.3383 | -431.7729 | 410.1842 | 0 | 145528.5405 | 5376.1838 | 0 | 3225.7103
High | 1101 | 79 | 58.9 | -0.26389 | -0.05 | -304.7917 | 113.3055 | 0.00093713 | -191.4852 | 9.5743 | 0 | 145337.0552 | 5376.1838 | 0 | 3225.7103
High | 1102 | 80 | 58.4 | -0.013889 | 0.9 | -16.0417 | 113.3055 | 0.30363 | 97.5675 | 87.8107 | 0 | 145434.6227 | 5376.1838 | 0 | 3225.7103
High | 1103 | 81 | 58.8 | 0.25 | 1.75 | 288.75 | 113.3055 | 1.148 | 403.2035 | 705.6061 | 0 | 145837.8262 | 5376.1838 | 0 | 3225.7103
High | 1104 | 82 | 60.2 | 0.48611 | 1.85 | 561.4583 | 113.3055 | 1.2829 | 676.0468 | 1250.6865 | 0 | 146513.8729 | 5376.1838 | 0 | 3225.7103
High | 1105 | 83 | 62.3 | 0.51389 | 1.1 | 593.5417 | 113.3055 | 0.45357 | 707.3007 | 778.0308 | 0 | 147221.1737 | 5376.1838 | 0 | 3225.7103
High | 1106 | 84 | 63.9 | 0.30556 | 0.25 | 352.9167 | 113.3055 | 0.023428 | 466.2456 | 116.5614 | 0 | 147687.4193 | 5376.1838 | 0 | 3225.7103
High | 1107 | 85 | 64.5 | 0.069444 | -0.5 | 80.2083 | 113.3055 | 0.093713 | 193.6075 | -96.8038 | -96.8038 | 147881.0268 | 5472.9876 | 58.0823 | 3283.7926
High | 1108 | 86 | 64.4 | -0.13889 | -1.2 | -160.4167 | 113.3055 | 0.53978 | -46.5714 | 55.8857 | 0 | 147834.4554 | 5472.9876 | 0 | 3283.7926
High | 1109 | 87 | 63.5 | -0.33333 | -1.15 | -385 | 113.3055 | 0.49574 | -271.1988 | 311.8786 | 0 | 147563.2567 | 5472.9876 | 0 | 3283.7926
High | 1110 | 88 | 62 | -0.31944 | -0.35 | -368.9583 | 113.3055 | 0.045919 | -255.6069 | 89.4624 | 0 | 147307.6497 | 5472.9876 | 0 | 3283.7926
High | 1111 | 89 | 61.2 | -0.097222 | 0.7 | -112.2917 | 113.3055 | 0.18368 | 1.1975 | 0.83826 | 0 | 147308.8473 | 5472.9876 | 0 | 3283.7926
High | 1112 | 90 | 61.3 | 0.19444 | 2 | 224.5833 | 113.3055 | 1.4994 | 339.3882 | 678.7765 | 0 | 147648.2355 | 5472.9876 | 0 | 3283.7926
High | 1113 | 91 | 62.6 | 0.55556 | 2.7 | 641.6667 | 113.3055 | 2.7327 | 757.7048 | 2045.803 | 0 | 148405.9403 | 5472.9876 | 0 | 3283.7926
High | 1114 | 92 | 65.3 | 0.75 | 2.05 | 866.25 | 113.3055 | 1.5753 | 981.1308 | 2011.3182 | 0 | 149387.0711 | 5472.9876 | 0 | 3283.7926
High | 1115 | 93 | 68 | 0.56944 | 0.85 | 657.7083 | 113.3055 | 0.27083 | 771.2847 | 655.592 | 0 | 150158.3558 | 5472.9876 | 0 | 3283.7926
High | 1116 | 94 | 69.4 | 0.23611 | -0.05 | 272.7083 | 113.3055 | 0.00093713 | 386.0148 | -19.3007 | -19.3007 | 150544.3705 | 5492.2884 | 11.5804 | 3295.373
High | 1117 | 95 | 69.7 | -0.013889 | -0.8 | -16.0417 | 113.3055 | 0.2399 | 97.5037 | -78.003 | -78.003 | 150641.8743 | 5570.2913 | 46.8018 | 3342.1748
High | 1118 | 96 | 69.3 | -0.22222 | -1.2 | -256.6667 | 113.3055 | 0.53978 | -142.8214 | 171.3857 | 0 | 150499.0529 | 5570.2913 | 0 | 3342.1748
High | 1119 | 97 | 68.1 | -0.33333 | -0.95 | -385 | 113.3055 | 0.3383 | -271.3562 | 257.7884 | 0 | 150227.6967 | 5570.2913 | 0 | 3342.1748
High | 1120 | 98 | 66.9 | -0.26389 | -0.6 | -304.7917 | 113.3055 | 0.13495 | -191.3512 | 114.8107 | 0 | 150036.3455 | 5570.2913 | 0 | 3342.1748
High | 1121 | 99 | 66.2 | -0.16667 | -0.65 | -192.5 | 113.3055 | 0.15837 | -79.0361 | 51.3735 | 0 | 149957.3094 | 5570.2913 | 0 | 3342.1748
High | 1122 | 100 | 65.7 | -0.18056 | -1.25 | -208.5417 | 113.3055 | 0.5857 | -94.6505 | 118.3131 | 0 | 149862.6589 | 5570.2913 | 0 | 3342.1748
High | 1123 | 101 | 64.9 | -0.34722 | -2.3 | -401.0417 | 113.3055 | 1.983 | -285.7532 | 657.2324 | 0 | 149576.9057 | 5570.2913 | 0 | 3342.1748
High | 1124 | 102 | 63.2 | -0.63889 | -3.7 | -737.9167 | 113.3055 | 5.1317 | -619.4795 | 2292.074 | 0 | 148957.4262 | 5570.2913 | 0 | 3342.1748
High | 1125 | 103 | 60.3 | -1.0278 | -4.9 | -1187.0833 | 113.3055 | 9.0001 | -1064.7777 | 5217.4107 | 0 | 147892.6485 | 5570.2913 | 0 | 3342.1748
High | 1126 | 104 | 55.8 | -1.3611 | -5.3 | -1572.0833 | 113.3055 | 10.5295 | -1448.2483 | 7675.716 | 0 | 146444.4002 | 5570.2913 | 0 | 3342.1748
High | 1127 | 105 | 50.5 | -1.4722 | -5.2 | -1700.4167 | 113.3055 | 10.1359 | -1576.9752 | 8200.2712 | 0 | 144867.425 | 5570.2913 | 0 | 3342.1748
High | 1128 | 106 | 45.2 | -1.4444 | -4.5 | -1668.3333 | 113.3055 | 7.5907 | -1547.4371 | 6963.467 | 0 | 143319.9879 | 5570.2913 | 0 | 3342.1748
High | 1129 | 107 | 40.1 | -1.25 | -3.6 | -1443.75 | 113.3055 | 4.8581 | -1325.5864 | 4772.1112 | 0 | 141994.4014 | 5570.2913 | 0 | 3342.1748
High | 1130 | 108 | 36.2 | -1 | -3.2 | -1155 | 113.3055 | 3.8385 | -1037.856 | 3321.1393 | 0 | 140956.5454 | 5570.2913 | 0 | 3342.1748
High | 1131 | 109 | 32.9 | -0.88889 | -3.15 | -1026.6667 | 113.3055 | 3.7194 | -909.6417 | 2865.3714 | 0 | 140046.9037 | 5570.2913 | 0 | 3342.1748
High | 1132 | 110 | 29.8 | -0.875 | -3.4 | -1010.625 | 113.3055 | 4.3333 | -892.9862 | 3036.1532 | 0 | 139153.9175 | 5570.2913 | 0 | 3342.1748
High | 1133 | 111 | 26.6 | -0.94444 | -3.6 | -1090.8333 | 113.3055 | 4.8581 | -972.6698 | 3501.6112 | 0 | 138181.2477 | 5570.2913 | 0 | 3342.1748
High | 1134 | 112 | 23 | -1 | -3.35 | -1155 | 113.3055 | 4.2068 | -1037.4877 | 3475.5839 | 0 | 137143.7599 | 5570.2913 | 0 | 3342.1748
High | 1135 | 113 | 19.4 | -0.93056 | -2.4 | -1074.7917 | 113.3055 | 2.1591 | -959.327 | 2302.3849 | 0 | 136184.4329 | 5570.2913 | 0 | 3342.1748
High | 1136 | 114 | 16.3 | -0.66667 | -1.05 | -770 | 113.3055 | 0.41327 | -656.2812 | 689.0953 | 0 | 135528.1517 | 5570.2913 | 0 | 3342.1748
High | 1137 | 115 | 14.6 | -0.29167 | -0.15 | -336.875 | 113.3055 | 0.0084341 | -223.5611 | 33.5342 | 0 | 135304.5906 | 5570.2913 | 0 | 3342.1748
High | 1138 | 116 | 14.2 | -0.041667 | 0.2 | -48.125 | 113.3055 | 0.014994 | 65.1955 | 13.0391 | 0 | 135369.7861 | 5570.2913 | 0 | 3342.1748
High | 1139 | 117 | 14.3 | 0.055556 | 0.4 | 64.1667 | 113.3055 | 0.059976 | 177.5321 | 71.0129 | 0 | 135547.3182 | 5570.2913 | 0 | 3342.1748
High | 1140 | 118 | 14.6 | 0.11111 | 0.9 | 128.3333 | 113.3055 | 0.30363 | 241.9425 | 217.7482 | 0 | 135789.2607 | 5570.2913 | 0 | 3342.1748
High | 1141 | 119 | 15.1 | 0.25 | 2 | 288.75 | 113.3055 | 1.4994 | 403.5549 | 807.1098 | 0 | 136192.8156 | 5570.2913 | 0 | 3342.1748
High | 1142 | 120 | 16.4 | 0.55556 | 3.05 | 641.6667 | 113.3055 | 3.487 | 758.4592 | 2313.3006 | 0 | 136951.2748 | 5570.2913 | 0 | 3342.1748
High | 1143 | 121 | 19.1 | 0.84722 | 2.65 | 978.5417 | 113.3055 | 2.6324 | 1094.4796 | 2900.3708 | 0 | 138045.7544 | 5570.2913 | 0 | 3342.1748
High | 1144 | 122 | 22.5 | 0.73611 | 1.15 | 850.2083 | 113.3055 | 0.49574 | 964.0096 | 1108.611 | 0 | 139009.7639 | 5570.2913 | 0 | 3342.1748
High | 1145 | 123 | 24.4 | 0.31944 | -0.85 | 368.9583 | 113.3055 | 0.27083 | 482.5347 | -410.1545 | -410.1545 | 139492.2986 | 5980.4458 | 246.0927 | 3588.2675
High | 1146 | 124 | 24.8 | -0.23611 | -3.7 | -272.7083 | 113.3055 | 5.1317 | -154.2711 | 570.8032 | 0 | 139338.0275 | 5980.4458 | 0 | 3588.2675
High | 1147 | 125 | 22.7 | -1.0278 | -4.45 | -1187.0833 | 113.3055 | 7.423 | -1066.3549 | 4745.2792 | 0 | 138271.6726 | 5980.4458 | 0 | 3588.2675
High | 1148 | 126 | 17.4 | -1.2361 | -2.7 | -1427.7083 | 113.3055 | 2.7327 | -1311.6702 | 3541.5095 | 0 | 136960.0024 | 5980.4458 | 0 | 3588.2675
High | 1149 | 127 | 13.8 | -0.75 | -0.9 | -866.25 | 113.3055 | 0.30363 | -752.6409 | 677.3768 | 0 | 136207.3616 | 5980.4458 | 0 | 3588.2675
High | 1150 | 128 | 12 | -0.25 | 0 | -288.75 | 113.3055 | 0 | -175.4445 | 0 | 0 | 136031.9171 | 5980.4458 | 0 | 3588.2675
High | 1151 | 129 | 12 | 0 | 0.95 | 0 | 113.3055 | 0.3383 | 113.6438 | 107.9616 | 0 | 136145.5609 | 5980.4458 | 0 | 3588.2675
High | 1152 | 130 | 12 | 0.26389 | 3.4 | 304.7917 | 113.3055 | 4.3333 | 422.4304 | 1436.2635 | 0 | 136567.9913 | 5980.4458 | 0 | 3588.2675
High | 1153 | 131 | 13.9 | 0.94444 | 5.6 | 1090.8333 | 113.3055 | 11.7553 | 1215.8941 | 6809.0071 | 0 | 137783.8854 | 5980.4458 | 0 | 3588.2675
High | 1154 | 132 | 18.8 | 1.5556 | 5.5 | 1796.6667 | 113.3055 | 11.3392 | 1921.3114 | 10567.2126 | 0 | 139705.1968 | 5980.4458 | 0 | 3588.2675
High | 1155 | 133 | 25.1 | 1.5278 | 4.35 | 1764.5833 | 113.3055 | 7.0931 | 1884.9819 | 8199.6714 | 0 | 141590.1787 | 5980.4458 | 0 | 3588.2675
High | 1156 | 134 | 29.8 | 1.2083 | 4.2 | 1395.625 | 113.3055 | 6.6124 | 1515.5429 | 6365.28 | 0 | 143105.7216 | 5980.4458 | 0 | 3588.2675
High | 1157 | 135 | 33.8 | 1.1667 | 4.8 | 1347.5 | 113.3055 | 8.6365 | 1469.442 | 7053.3218 | 0 | 144575.1636 | 5980.4458 | 0 | 3588.2675
High | 1158 | 136 | 38.2 | 1.3333 | 5.35 | 1540 | 113.3055 | 10.7291 | 1664.0346 | 8902.5853 | 0 | 146239.1983 | 5980.4458 | 0 | 3588.2675
High | 1159 | 137 | 43.4 | 1.4861 | 5.2 | 1716.4583 | 113.3055 | 10.1359 | 1839.8998 | 9567.4788 | 0 | 148079.098 | 5980.4458 | 0 | 3588.2675
High | 1160 | 138 | 48.9 | 1.4444 | 4.45 | 1668.3333 | 113.3055 | 7.423 | 1789.0618 | 7961.325 | 0 | 149868.1598 | 5980.4458 | 0 | 3588.2675
High | 1161 | 139 | 53.8 | 1.2361 | 3.85 | 1427.7083 | 113.3055 | 5.5562 | 1546.57 | 5954.2947 | 0 | 151414.7299 | 5980.4458 | 0 | 3588.2675
High | 1162 | 140 | 57.8 | 1.0694 | 3.6 | 1235.2083 | 113.3055 | 4.8581 | 1353.3719 | 4872.1388 | 0 | 152768.1018 | 5980.4458 | 0 | 3588.2675
High | 1163 | 141 | 61.5 | 1 | 3.45 | 1155 | 113.3055 | 4.4617 | 1272.7672 | 4391.0467 | 0 | 154040.8689 | 5980.4458 | 0 | 3588.2675
High | 1164 | 142 | 65 | 0.95833 | 3.3 | 1106.875 | 113.3055 | 4.0821 | 1224.2626 | 4040.0666 | 0 | 155265.1316 | 5980.4458 | 0 | 3588.2675
High | 1165 | 143 | 68.4 | 0.91667 | 2.3 | 1058.75 | 113.3055 | 1.983 | 1174.0385 | 2700.2884 | 0 | 156439.17 | 5980.4458 | 0 | 3588.2675
High | 1166 | 144 | 71.6 | 0.63889 | 1.35 | 737.9167 | 113.3055 | 0.68316 | 851.9053 | 1150.0722 | 0 | 157291.0753 | 5980.4458 | 0 | 3588.2675
High | 1167 | 145 | 73 | 0.375 | 1.6 | 433.125 | 113.3055 | 0.95962 | 547.3901 | 875.8242 | 0 | 157838.4655 | 5980.4458 | 0 | 3588.2675
High | 1168 | 146 | 74.3 | 0.44444 | 1.8 | 513.3333 | 113.3055 | 1.2145 | 627.8533 | 1130.136 | 0 | 158466.3188 | 5980.4458 | 0 | 3588.2675
High | 1169 | 147 | 76.2 | 0.5 | 1.65 | 577.5 | 113.3055 | 1.0205 | 691.826 | 1141.5129 | 0 | 159158.1448 | 5980.4458 | 0 | 3588.2675
High | 1170 | 148 | 77.9 | 0.45833 | 1.55 | 529.375 | 113.3055 | 0.90058 | 643.5811 | 997.5507 | 0 | 159801.7259 | 5980.4458 | 0 | 3588.2675
High | 1171 | 149 | 79.5 | 0.43056 | 1.4 | 497.2917 | 113.3055 | 0.73471 | 611.3319 | 855.8646 | 0 | 160413.0578 | 5980.4458 | 0 | 3588.2675
High | 1172 | 150 | 81 | 0.38889 | 1.25 | 449.1667 | 113.3055 | 0.5857 | 563.0579 | 703.8223 | 0 | 160976.1157 | 5980.4458 | 0 | 3588.2675
High | 1173 | 151 | 82.3 | 0.34722 | 1.15 | 401.0417 | 113.3055 | 0.49574 | 514.8429 | 592.0693 | 0 | 161490.9586 | 5980.4458 | 0 | 3588.2675
High | 1174 | 152 | 83.5 | 0.31944 | 1 | 368.9583 | 113.3055 | 0.37485 | 482.6387 | 482.6387 | 0 | 161973.5972 | 5980.4458 | 0 | 3588.2675
High | 1175 | 153 | 84.6 | 0.27778 | 0.85 | 320.8333 | 113.3055 | 0.27083 | 434.4097 | 369.2482 | 0 | 162408.0069 | 5980.4458 | 0 | 3588.2675
High | 1176 | 154 | 85.5 | 0.23611 | 0.8 | 272.7083 | 113.3055 | 0.2399 | 386.2537 | 309.003 | 0 | 162794.2606 | 5980.4458 | 0 | 3588.2675
High | 1177 | 155 | 86.3 | 0.22222 | 0.9 | 256.6667 | 113.3055 | 0.30363 | 370.2758 | 333.2482 | 0 | 163164.5364 | 5980.4458 | 0 | 3588.2675
High | 1178 | 156 | 87.1 | 0.25 | 1 | 288.75 | 113.3055 | 0.37485 | 402.4303 | 402.4303 | 0 | 163566.9668 | 5980.4458 | 0 | 3588.2675
High | 1179 | 157 | 88.1 | 0.27778 | 1 | 320.8333 | 113.3055 | 0.37485 | 434.5137 | 434.5137 | 0 | 164001.4805 | 5980.4458 | 0 | 3588.2675
High | 1180 | 158 | 89.1 | 0.27778 | 0.95 | 320.8333 | 113.3055 | 0.3383 | 434.4771 | 412.7533 | 0 | 164435.9576 | 5980.4458 | 0 | 3588.2675
High | 1181 | 159 | 90.1 | 0.26389 | 0.8 | 304.7917 | 113.3055 | 0.2399 | 418.3371 | 334.6697 | 0 | 164854.2947 | 5980.4458 | 0 | 3588.2675
High | 1182 | 160 | 91 | 0.22222 | 0.65 | 256.6667 | 113.3055 | 0.15837 | 370.1305 | 240.5849 | 0 | 165224.4252 | 5980.4458 | 0 | 3588.2675
High | 1183 | 161 | 91.7 | 0.18056 | 0.55 | 208.5417 | 113.3055 | 0.11339 | 321.9606 | 177.0783 | 0 | 165546.3858 | 5980.4458 | 0 | 3588.2675
High | 1184 | 162 | 92.3 | 0.15278 | 0.4 | 176.4583 | 113.3055 | 0.059976 | 289.8238 | 115.9295 | 0 | 165836.2096 | 5980.4458 | 0 | 3588.2675
High | 1185 | 163 | 92.8 | 0.11111 | 0.15 | 128.3333 | 113.3055 | 0.0084341 | 241.6473 | 36.2471 | 0 | 166077.8569 | 5980.4458 | 0 | 3588.2675
High | 1186 | 164 | 93.1 | 0.041667 | 0 | 48.125 | 113.3055 | 0 | 161.4305 | 0 | 0 | 166239.2874 | 5980.4458 | 0 | 3588.2675
High | 1187 | 165 | 93.1 | 0 | 0 | 0 | 113.3055 | 0 | 113.3055 | 0 | 0 | 166352.5929 | 5980.4458 | 0 | 3588.2675
High | 1188 | 166 | 93.1 | 0 | 0 | 0 | 113.3055 | 0 | 113.3055 | 0 | 0 | 166465.8984 | 5980.4458 | 0 | 3588.2675
High | 1189 | 167 | 93.1 | 0 | 0 | 0 | 113.3055 | 0 | 113.3055 | 0 | 0 | 166579.2039 | 5980.4458 | 0 | 3588.2675
High | 1190 | 168 | 93.1 | 0 | 0 | 0 | 113.3055 | 0 | 113.3055 | 0 | 0 | 166692.5094 | 5980.4458 | 0 | 3588.2675
High | 1191 | 169 | 93.1 | 0 | 0 | 0 | 113.3055 | 0 | 113.3055 | 0 | 0 | 166805.8149 | 5980.4458 | 0 | 3588.2675
High | 1192 | 170 | 93.1 | 0 | 0 | 0 | 113.3055 | 0 | 113.3055 | 0 | 0 | 166919.1204 | 5980.4458 | 0 | 3588.2675
High | 1193 | 171 | 93.1 | 0 | 0 | 0 | 113.3055 | 0 | 113.3055 | 0 | 0 | 167032.4259 | 5980.4458 | 0 | 3588.2675
High | 1194 | 172 | 93.1 | 0 | 0.05 | 0 | 113.3055 | 0.00093713 | 113.3064 | 5.6653 | 0 | 167145.7323 | 5980.4458 | 0 | 3588.2675
High | 1195 | 173 | 93.1 | 0.013889 | 0.05 | 16.0417 | 113.3055 | 0.00093713 | 129.3481 | 6.4674 | 0 | 167275.0804 | 5980.4458 | 0 | 3588.2675
High | 1196 | 174 | 93.2 | 0.013889 | 0.05 | 16.0417 | 113.3055 | 0.00093712 | 129.3481 | 6.4674 | 0 | 167404.4285 | 5980.4458 | 0 | 3588.2675
High | 1197 | 175 | 93.2 | 0.013889 | 0.25 | 16.0417 | 113.3055 | 0.023428 | 129.3706 | 32.3426 | 0 | 167533.7991 | 5980.4458 | 0 | 3588.2675
High | 1198 | 176 | 93.3 | 0.069444 | 0.45 | 80.2083 | 113.3055 | 0.075907 | 193.5897 | 87.1154 | 0 | 167727.3888 | 5980.4458 | 0 | 3588.2675
High | 1199 | 177 | 93.7 | 0.125 | 0.65 | 144.375 | 113.3055 | 0.15837 | 257.8389 | 167.5953 | 0 | 167985.2277 | 5980.4458 | 0 | 3588.2675
High | 1200 | 178 | 94.2 | 0.18056 | 0.8 | 208.5417 | 113.3055 | 0.2399 | 322.0871 | 257.6697 | 0 | 168307.3148 | 5980.4458 | 0 | 3588.2675
High | 1201 | 179 | 95 | 0.22222 | 0.7 | 256.6667 | 113.3055 | 0.18368 | 370.1558 | 259.1091 | 0 | 168677.4706 | 5980.4458 | 0 | 3588.2675
High | 1202 | 180 | 95.8 | 0.19444 | 0.5 | 224.5833 | 113.3055 | 0.093713 | 337.9825 | 168.9913 | 0 | 169015.4532 | 5980.4458 | 0 | 3588.2675
High | 1203 | 181 | 96.4 | 0.13889 | 0.3 | 160.4167 | 113.3055 | 0.033736 | 273.7559 | 82.1268 | 0 | 169289.2091 | 5980.4458 | 0 | 3588.2675
High | 1204 | 182 | 96.8 | 0.083333 | 0.15 | 96.25 | 113.3055 | 0.0084341 | 209.5639 | 31.4346 | 0 | 169498.773 | 5980.4458 | 0 | 3588.2675
High | 1205 | 183 | 97 | 0.041667 | 0.1 | 48.125 | 113.3055 | 0.0037485 | 161.4342 | 16.1434 | 0 | 169660.2073 | 5980.4458 | 0 | 3588.2675
High | 1206 | 184 | 97.1 | 0.027778 | 0.1 | 32.0833 | 113.3055 | 0.0037485 | 145.3926 | 14.5393 | 0 | 169805.5998 | 5980.4458 | 0 | 3588.2675
High | 1207 | 185 | 97.2 | 0.027778 | 0.1 | 32.0833 | 113.3055 | 0.0037485 | 145.3926 | 14.5393 | 0 | 169950.9924 | 5980.4458 | 0 | 3588.2675
High | 1208 | 186 | 97.3 | 0.027778 | 0.05 | 32.0833 | 113.3055 | 0.00093713 | 145.3898 | 7.2695 | 0 | 170096.3822 | 5980.4458 | 0 | 3588.2675
High | 1209 | 187 | 97.4 | 0.013889 | 0 | 16.0417 | 113.3055 | 0 | 129.3472 | 0 | 0 | 170225.7294 | 5980.4458 | 0 | 3588.2675
High | 1210 | 188 | 97.4 | 0 | 0 | 0 | 113.3055 | 0 | 113.3055 | 0 | 0 | 170339.0349 | 5980.4458 | 0 | 3588.2675
High | 1211 | 189 | 97.4 | 0 | -0.05 | 0 | 113.3055 | 0.00093713 | 113.3064 | -5.6653 | -5.6653 | 170452.3413 | 5986.1111 | 3.3992 | 3591.6667
High | 1212 | 190 | 97.4 | -0.013889 | -0.05 | -16.0417 | 113.3055 | 0.00093713 | 97.2648 | -4.8632 | -4.8632 | 170549.6061 | 5990.9744 | 2.9179 | 3594.5846
High | 1213 | 191 | 97.3 | -0.013889 | 0 | -16.0417 | 113.3055 | 0 | 97.2638 | 0 | 0 | 170646.8699 | 5990.9744 | 0 | 3594.5846
High | 1214 | 192 | 97.3 | 0 | 0 | 0 | 113.3055 | 0 | 113.3055 | 0 | 0 | 170760.1754 | 5990.9744 | 0 | 3594.5846
High | 1215 | 193 | 97.3 | 0 | -0.05 | 0 | 113.3055 | 0.00093712 | 113.3064 | -5.6653 | -5.6653 | 170873.4818 | 5996.6397 | 3.3992 | 3597.9838
High | 1216 | 194 | 97.3 | -0.013889 | -0.1 | -16.0417 | 113.3055 | 0.0037485 | 97.2676 | -9.7268 | -9.7268 | 170970.7494 | 6006.3664 | 5.8361 | 3603.8199
High | 1217 | 195 | 97.2 | -0.027778 | -0.1 | -32.0833 | 113.3055 | 0.0037485 | 81.2259 | -8.1226 | -8.1226 | 171051.9753 | 6014.489 | 4.8736 | 3608.6934
High | 1218 | 196 | 97.1 | -0.027778 | -0.1 | -32.0833 | 113.3055 | 0.0037485 | 81.2259 | -8.1226 | -8.1226 | 171133.2012 | 6022.6116 | 4.8736 | 3613.567
High | 1219 | 197 | 97 | -0.027778 | -0.15 | -32.0833 | 113.3055 | 0.0084341 | 81.2306 | -12.1846 | -12.1846 | 171214.4318 | 6034.7962 | 7.3108 | 3620.8777
High | 1220 | 198 | 96.9 | -0.041667 | -0.25 | -48.125 | 113.3055 | 0.023428 | 65.2039 | -16.301 | -16.301 | 171279.6358 | 6051.0972 | 9.7806 | 3630.6583
High | 1221 | 199 | 96.7 | -0.069444 | -0.3 | -80.2083 | 113.3055 | 0.033737 | 33.1309 | -9.9393 | -9.9393 | 171312.7667 | 6061.0365 | 5.9636 | 3636.6219
High | 1222 | 200 | 96.4 | -0.083333 | -0.35 | -96.25 | 113.3055 | 0.045919 | 17.1014 | -5.9855 | -5.9855 | 171329.8681 | 6067.022 | 3.5913 | 3640.2132
High | 1223 | 201 | 96.1 | -0.097222 | -0.3 | -112.2917 | 113.3055 | 0.033736 | 1.0476 | -0.31427 | -0.31427 | 171330.9157 | 6067.3362 | 0.18856 | 3640.4017
High | 1224 | 202 | 95.7 | -0.083333 | -0.2 | -96.25 | 113.3055 | 0.014994 | 17.0705 | -3.4141 | -3.4141 | 171347.9862 | 6070.7503 | 2.0485 | 3642.4502
High | 1225 | 203 | 95.5 | -0.055556 | -0.15 | -64.1667 | 113.3055 | 0.0084341 | 49.1473 | -7.3721 | -7.3721 | 171397.1334 | 6078.1224 | 4.4233 | 3646.8735
High | 1226 | 204 | 95.3 | -0.041667 | -0.15 | -48.125 | 113.3055 | 0.0084341 | 65.1889 | -9.7783 | -9.7783 | 171462.3224 | 6087.9008 | 5.867 | 3652.7405
High | 1227 | 205 | 95.2 | -0.041667 | -0.15 | -48.125 | 113.3055 | 0.0084341 | 65.1889 | -9.7783 | -9.7783 | 171527.5113 | 6097.6791 | 5.867 | 3658.6075
High | 1228 | 206 | 95 | -0.041667 | -0.15 | -48.125 | 113.3055 | 0.0084341 | 65.1889 | -9.7783 | -9.7783 | 171592.7002 | 6107.4575 | 5.867 | 3664.4745
High | 1229 | 207 | 94.9 | -0.041667 | -0.2 | -48.125 | 113.3055 | 0.014994 | 65.1955 | -13.0391 | -13.0391 | 171657.8957 | 6120.4966 | 7.8235 | 3672.2979
High | 1230 | 208 | 94.7 | -0.055556 | -0.15 | -64.1667 | 113.3055 | 0.0084341 | 49.1473 | -7.3721 | -7.3721 | 171707.043 | 6127.8686 | 4.4233 | 3676.7212
High | 1231 | 209 | 94.5 | -0.041667 | -0.05 | -48.125 | 113.3055 | 0.00093712 | 65.1814 | -3.2591 | -3.2591 | 171772.2244 | 6131.1277 | 1.9554 | 3678.6766
High | 1232 | 210 | 94.4 | -0.013889 | -0.05 | -16.0417 | 113.3055 | 0.00093713 | 97.2648 | -4.8632 | -4.8632 | 171869.4892 | 6135.991 | 2.9179 | 3681.5946
High | 1233 | 211 | 94.4 | -0.013889 | -0.05 | -16.0417 | 113.3055 | 0.00093713 | 97.2648 | -4.8632 | -4.8632 | 171966.754 | 6140.8542 | 2.9179 | 3684.5125
High | 1234 | 212 | 94.3 | -0.013889 | -0.1 | -16.0417 | 113.3055 | 0.0037485 | 97.2676 | -9.7268 | -9.7268 | 172064.0215 | 6150.5809 | 5.8361 | 3690.3486
High | 1235 | 213 | 94.3 | -0.027778 | -0.2 | -32.0833 | 113.3055 | 0.014994 | 81.2372 | -16.2474 | -16.2474 | 172145.2587 | 6166.8284 | 9.7485 | 3700.097
High | 1236 | 214 | 94.1 | -0.055556 | -0.35 | -64.1667 | 113.3055 | 0.045919 | 49.1848 | -17.2147 | -17.2147 | 172194.4435 | 6184.043 | 10.3288 | 3710.4258
High | 1237 | 215 | 93.9 | -0.097222 | -0.55 | -112.2917 | 113.3055 | 0.11339 | 1.1272 | -0.61997 | -0.61997 | 172195.5707 | 6184.663 | 0.37198 | 3710.7978
High | 1238 | 216 | 93.4 | -0.15278 | -0.7 | -176.4583 | 113.3055 | 0.18368 | -62.9692 | 44.0784 | 0 | 172132.6015 | 6184.663 | 0 | 3710.7978
High | 1239 | 217 | 92.8 | -0.19444 | -0.75 | -224.5833 | 113.3055 | 0.21085 | -111.067 | 83.3002 | 0 | 172021.5346 | 6184.663 | 0 | 3710.7978
High | 1240 | 218 | 92 | -0.20833 | -0.7 | -240.625 | 113.3055 | 0.18368 | -127.1358 | 88.9951 | 0 | 171894.3987 | 6184.663 | 0 | 3710.7978
High | 1241 | 219 | 91.3 | -0.19444 | -0.65 | -224.5833 | 113.3055 | 0.15837 | -111.1195 | 72.2276 | 0 | 171783.2793 | 6184.663 | 0 | 3710.7978
High | 1242 | 220 | 90.6 | -0.18056 | -0.65 | -208.5417 | 113.3055 | 0.15837 | -95.0778 | 61.8006 | 0 | 171688.2015 | 6184.663 | 0 | 3710.7978
High | 1243 | 221 | 90 | -0.18056 | -0.65 | -208.5417 | 113.3055 | 0.15837 | -95.0778 | 61.8006 | 0 | 171593.1237 | 6184.663 | 0 | 3710.7978
High | 1244 | 222 | 89.3 | -0.18056 | -0.6 | -208.5417 | 113.3055 | 0.13495 | -95.1012 | 57.0607 | 0 | 171498.0225 | 6184.663 | 0 | 3710.7978
High | 1245 | 223 | 88.7 | -0.16667 | -0.65 | -192.5 | 113.3055 | 0.15837 | -79.0361 | 51.3735 | 0 | 171418.9863 | 6184.663 | 0 | 3710.7978
High | 1246 | 224 | 88.1 | -0.18056 | -0.7 | -208.5417 | 113.3055 | 0.18368 | -95.0525 | 66.5367 | 0 | 171323.9338 | 6184.663 | 0 | 3710.7978
High | 1247 | 225 | 87.4 | -0.19444 | -0.7 | -224.5833 | 113.3055 | 0.18368 | -111.0942 | 77.7659 | 0 | 171212.8397 | 6184.663 | 0 | 3710.7978
High | 1248 | 226 | 86.7 | -0.19444 | -0.7 | -224.5833 | 113.3055 | 0.18368 | -111.0942 | 77.7659 | 0 | 171101.7455 | 6184.663 | 0 | 3710.7978
High | 1249 | 227 | 86 | -0.19444 | -0.65 | -224.5833 | 113.3055 | 0.15837 | -111.1195 | 72.2276 | 0 | 170990.6261 | 6184.663 | 0 | 3710.7978
High | 1250 | 228 | 85.3 | -0.18056 | -0.6 | -208.5417 | 113.3055 | 0.13495 | -95.1012 | 57.0607 | 0 | 170895.5249 | 6184.663 | 0 | 3710.7978
High | 1251 | 229 | 84.7 | -0.16667 | -0.6 | -192.5 | 113.3055 | 0.13495 | -79.0596 | 47.4357 | 0 | 170816.4653 | 6184.663 | 0 | 3710.7978
High | 1252 | 230 | 84.1 | -0.16667 | -0.6 | -192.5 | 113.3055 | 0.13495 | -79.0596 | 47.4357 | 0 | 170737.4057 | 6184.663 | 0 | 3710.7978
High | 1253 | 231 | 83.5 | -0.16667 | -0.6 | -192.5 | 113.3055 | 0.13495 | -79.0596 | 47.4357 | 0 | 170658.3462 | 6184.663 | 0 | 3710.7978
High | 1254 | 232 | 82.9 | -0.16667 | -0.6 | -192.5 | 113.3055 | 0.13495 | -79.0596 | 47.4357 | 0 | 170579.2866 | 6184.663 | 0 | 3710.7978
High | 1255 | 233 | 82.3 | -0.16667 | -0.6 | -192.5 | 113.3055 | 0.13495 | -79.0596 | 47.4357 | 0 | 170500.2271 | 6184.663 | 0 | 3710.7978
High | 1256 | 234 | 81.7 | -0.16667 | -0.6 | -192.5 | 113.3055 | 0.13495 | -79.0596 | 47.4357 | 0 | 170421.1675 | 6184.663 | 0 | 3710.7978
High | 1257 | 235 | 81.1 | -0.16667 | -0.6 | -192.5 | 113.3055 | 0.13495 | -79.0596 | 47.4357 | 0 | 170342.108 | 6184.663 | 0 | 3710.7978
High | 1258 | 236 | 80.5 | -0.16667 | -0.55 | -192.5 | 113.3055 | 0.11339 | -79.0811 | 43.4946 | 0 | 170263.0269 | 6184.663 | 0 | 3710.7978
High | 1259 | 237 | 79.9 | -0.15278 | -0.45 | -176.4583 | 113.3055 | 0.075907 | -63.0769 | 28.3846 | 0 | 170199.9499 | 6184.663 | 0 | 3710.7978
High | 1260 | 238 | 79.4 | -0.125 | -0.35 | -144.375 | 113.3055 | 0.045919 | -31.0236 | 10.8583 | 0 | 170168.9264 | 6184.663 | 0 | 3710.7978
High | 1261 | 239 | 79 | -0.097222 | -0.15 | -112.2917 | 113.3055 | 0.0084341 | 1.0223 | -0.15334 | -0.15334 | 170169.9486 | 6184.8164 | 0.092004 | 3710.8898
High | 1262 | 240 | 78.7 | -0.041667 | 0.05 | -48.125 | 113.3055 | 0.00093712 | 65.1814 | 3.2591 | 0 | 170235.1301 | 6184.8164 | 0 | 3710.8898
High | 1263 | 241 | 78.7 | 0.013889 | 0.2 | 16.0417 | 113.3055 | 0.014994 | 129.3622 | 25.8724 | 0 | 170364.4922 | 6184.8164 | 0 | 3710.8898
High | 1264 | 242 | 78.8 | 0.055556 | 0.3 | 64.1667 | 113.3055 | 0.033737 | 177.5059 | 53.2518 | 0 | 170541.9981 | 6184.8164 | 0 | 3710.8898
High | 1265 | 243 | 79.1 | 0.083333 | 0.25 | 96.25 | 113.3055 | 0.023428 | 209.5789 | 52.3947 | 0 | 170751.5771 | 6184.8164 | 0 | 3710.8898
High | 1266 | 244 | 79.4 | 0.069444 | 0.2 | 80.2083 | 113.3055 | 0.014994 | 193.5288 | 38.7058 | 0 | 170945.1059 | 6184.8164 | 0 | 3710.8898
High | 1267 | 245 | 79.6 | 0.055556 | 0.1 | 64.1667 | 113.3055 | 0.0037485 | 177.4759 | 17.7476 | 0 | 171122.5818 | 6184.8164 | 0 | 3710.8898
High | 1268 | 246 | 79.8 | 0.027778 | -0.1 | 32.0833 | 113.3055 | 0.0037485 | 145.3926 | -14.5393 | -14.5393 | 171267.9744 | 6199.3556 | 8.7236 | 3719.6134
High | 1269 | 247 | 79.8 | -0.027778 | -0.25 | -32.0833 | 113.3055 | 0.023428 | 81.2456 | -20.3114 | -20.3114 | 171349.22 | 6219.667 | 12.1868 | 3731.8002
High | 1270 | 248 | 79.6 | -0.069444 | -0.35 | -80.2083 | 113.3055 | 0.045919 | 33.1431 | -11.6001 | -11.6001 | 171382.3631 | 6231.2671 | 6.96 | 3738.7603
High | 1271 | 249 | 79.3 | -0.097222 | -0.4 | -112.2917 | 113.3055 | 0.059976 | 1.0738 | -0.42952 | -0.42952 | 171383.4369 | 6231.6966 | 0.25771 | 3739.018
High | 1272 | 250 | 78.9 | -0.11111 | -0.35 | -128.3333 | 113.3055 | 0.045919 | -14.9819 | 5.2437 | 0 | 171368.455 | 6231.6966 | 0 | 3739.018
High | 1273 | 251 | 78.5 | -0.097222 | -0.3 | -112.2917 | 113.3055 | 0.033736 | 1.0476 | -0.31427 | -0.31427 | 171369.5025 | 6232.0109 | 0.18856 | 3739.2065
High | 1274 | 252 | 78.2 | -0.083333 | -0.25 | -96.25 | 113.3055 | 0.023428 | 17.0789 | -4.2697 | -4.2697 | 171386.5815 | 6236.2806 | 2.5618 | 3741.7684
High | 1275 | 253 | 77.9 | -0.069444 | -0.1 | -80.2083 | 113.3055 | 0.0037485 | 33.1009 | -3.3101 | -3.3101 | 171419.6824 | 6239.5907 | 1.9861 | 3743.7544
High | 1276 | 254 | 77.7 | -0.027778 | 0.05 | -32.0833 | 113.3055 | 0.00093712 | 81.2231 | 4.0612 | 0 | 171500.9055 | 6239.5907 | 0 | 3743.7544
High | 1277 | 255 | 77.7 | 0.013889 | 0.1 | 16.0417 | 113.3055 | 0.0037485 | 129.3509 | 12.9351 | 0 | 171630.2564 | 6239.5907 | 0 | 3743.7544
High | 1278 | 256 | 77.8 | 0.027778 | 0.15 | 32.0833 | 113.3055 | 0.0084341 | 145.3973 | 21.8096 | 0 | 171775.6537 | 6239.5907 | 0 | 3743.7544
High | 1279 | 257 | 77.9 | 0.041667 | 0.2 | 48.125 | 113.3055 | 0.014994 | 161.4455 | 32.2891 | 0 | 171937.0992 | 6239.5907 | 0 | 3743.7544
High | 1280 | 258 | 78.1 | 0.055556 | 0.1 | 64.1667 | 113.3055 | 0.0037485 | 177.4759 | 17.7476 | 0 | 172114.5751 | 6239.5907 | 0 | 3743.7544
High | 1281 | 259 | 78.3 | 0.027778 | 0.05 | 32.0833 | 113.3055 | 0.00093713 | 145.3898 | 7.2695 | 0 | 172259.9648 | 6239.5907 | 0 | 3743.7544
High | 1282 | 260 | 78.3 | 0.013889 | 0.05 | 16.0417 | 113.3055 | 0.00093713 | 129.3481 | 6.4674 | 0 | 172389.3129 | 6239.5907 | 0 | 3743.7544
High | 1283 | 261 | 78.4 | 0.013889 | 0 | 16.0417 | 113.3055 | 0 | 129.3472 | 0 | 0 | 172518.6601 | 6239.5907 | 0 | 3743.7544
High | 1284 | 262 | 78.4 | 0 | -0.1 | 0 | 113.3055 | 0.0037485 | 113.3092 | -11.3309 | -11.3309 | 172631.9694 | 6250.9216 | 6.7986 | 3750.553
High | 1285 | 263 | 78.4 | -0.027778 | -0.2 | -32.0833 | 113.3055 | 0.014994 | 81.2372 | -16.2474 | -16.2474 | 172713.2065 | 6267.1691 | 9.7485 | 3760.3014
High | 1286 | 264 | 78.2 | -0.055556 | -0.25 | -64.1667 | 113.3055 | 0.023428 | 49.1623 | -12.2906 | -12.2906 | 172762.3688 | 6279.4596 | 7.3743 | 3767.6758
High | 1287 | 265 | 78 | -0.069444 | -0.35 | -80.2083 | 113.3055 | 0.045919 | 33.1431 | -11.6001 | -11.6001 | 172795.5119 | 6291.0597 | 6.96 | 3774.6358
High | 1288 | 266 | 77.7 | -0.097222 | -0.4 | -112.2917 | 113.3055 | 0.059976 | 1.0738 | -0.42952 | -0.42952 | 172796.5857 | 6291.4892 | 0.25771 | 3774.8935
High | 1289 | 267 | 77.3 | -0.11111 | -0.35 | -128.3333 | 113.3055 | 0.045919 | -14.9819 | 5.2437 | 0 | 172781.6038 | 6291.4892 | 0 | 3774.8935
High | 1290 | 268 | 76.9 | -0.097222 | -0.35 | -112.2917 | 113.3055 | 0.045919 | 1.0598 | -0.37091 | -0.37091 | 172782.6635 | 6291.8602 | 0.22255 | 3775.1161
High | 1291 | 269 | 76.6 | -0.097222 | -0.45 | -112.2917 | 113.3055 | 0.075907 | 1.0897 | -0.49038 | -0.49038 | 172783.7533 | 6292.3505 | 0.29423 | 3775.4103
High | 1292 | 270 | 76.2 | -0.125 | -0.5 | -144.375 | 113.3055 | 0.093713 | -30.9758 | 15.4879 | 0 | 172752.7775 | 6292.3505 | 0 | 3775.4103
High | 1293 | 271 | 75.7 | -0.13889 | -0.5 | -160.4167 | 113.3055 | 0.093713 | -47.0175 | 23.5087 | 0 | 172705.76 | 6292.3505 | 0 | 3775.4103
High | 1294 | 272 | 75.2 | -0.13889 | -0.4 | -160.4167 | 113.3055 | 0.059976 | -47.0512 | 18.8205 | 0 | 172658.7088 | 6292.3505 | 0 | 3775.4103
High | 1295 | 273 | 74.7 | -0.11111 | -0.2 | -128.3333 | 113.3055 | 0.014994 | -15.0128 | 3.0026 | 0 | 172643.696 | 6292.3505 | 0 | 3775.4103
High | 1296 | 274 | 74.4 | -0.055556 | 0 | -64.1667 | 113.3055 | 0 | 49.1388 | 0 | 0 | 172692.8348 | 6292.3505 | 0 | 3775.4103
High | 1297 | 275 | 74.3 | 0 | 0.15 | 0 | 113.3055 | 0.0084341 | 113.3139 | 16.9971 | 0 | 172806.1487 | 6292.3505 | 0 | 3775.4103
High | 1298 | 276 | 74.4 | 0.041667 | 0.25 | 48.125 | 113.3055 | 0.023428 | 161.4539 | 40.3635 | 0 | 172967.6027 | 6292.3505 | 0 | 3775.4103
High | 1299 | 277 | 74.6 | 0.069444 | 0.25 | 80.2083 | 113.3055 | 0.023428 | 193.5373 | 48.3843 | 0 | 173161.1399 | 6292.3505 | 0 | 3775.4103
High | 1300 | 278 | 74.9 | 0.069444 | 0.2 | 80.2083 | 113.3055 | 0.014994 | 193.5288 | 38.7058 | 0 | 173354.6688 | 6292.3505 | 0 | 3775.4103
High | 1301 | 279 | 75.1 | 0.055556 | 0.2 | 64.1667 | 113.3055 | 0.014994 | 177.4872 | 35.4974 | 0 | 173532.1559 | 6292.3505 | 0 | 3775.4103
High | 1302 | 280 | 75.3 | 0.055556 | 0.25 | 64.1667 | 113.3055 | 0.023428 | 177.4956 | 44.3739 | 0 | 173709.6515 | 6292.3505 | 0 | 3775.4103
High | 1303 | 281 | 75.5 | 0.069444 | 0.2 | 80.2083 | 113.3055 | 0.014994 | 193.5288 | 38.7058 | 0 | 173903.1803 | 6292.3505 | 0 | 3775.4103
High | 1304 | 282 | 75.8 | 0.055556 | 0.1 | 64.1667 | 113.3055 | 0.0037485 | 177.4759 | 17.7476 | 0 | 174080.6563 | 6292.3505 | 0 | 3775.4103
High | 1305 | 283 | 75.9 | 0.027778 | 0.05 | 32.0833 | 113.3055 | 0.00093712 | 145.3898 | 7.2695 | 0 | 174226.046 | 6292.3505 | 0 | 3775.4103
High | 1306 | 284 | 76 | 0.013889 | 0 | 16.0417 | 113.3055 | 0 | 129.3472 | 0 | 0 | 174355.3932 | 6292.3505 | 0 | 3775.4103
High | 1307 | 285 | 76 | 0 | -0.05 | 0 | 113.3055 | 0.00093712 | 113.3064 | -5.6653 | -5.6653 | 174468.6996 | 6298.0159 | 3.3992 | 3778.8095
High | 1308 | 286 | 76 | -0.013889 | -0.05 | -16.0417 | 113.3055 | 0.00093712 | 97.2648 | -4.8632 | -4.8632 | 174565.9644 | 6302.8791 | 2.9179 | 3781.7275
High | 1309 | 287 | 75.9 | -0.013889 | -0.05 | -16.0417 | 113.3055 | 0.00093713 | 97.2648 | -4.8632 | -4.8632 | 174663.2292 | 6307.7423 | 2.9179 | 3784.6454
High | 1310 | 288 | 75.9 | -0.013889 | -0.1 | -16.0417 | 113.3055 | 0.0037485 | 97.2676 | -9.7268 | -9.7268 | 174760.4968 | 6317.4691 | 5.8361 | 3790.4815
High | 1311 | 289 | 75.8 | -0.027778 | -0.15 | -32.0833 | 113.3055 | 0.0084341 | 81.2306 | -12.1846 | -12.1846 | 174841.7274 | 6329.6537 | 7.3108 | 3797.7922
High | 1312 | 290 | 75.7 | -0.041667 | -0.25 | -48.125 | 113.3055 | 0.023428 | 65.2039 | -16.301 | -16.301 | 174906.9313 | 6345.9547 | 9.7806 | 3807.5728
High | 1313 | 291 | 75.5 | -0.069444 | -0.25 | -80.2083 | 113.3055 | 0.023428 | 33.1206 | -8.2801 | -8.2801 | 174940.0519 | 6354.2348 | 4.9681 | 3812.5409
High | 1314 | 292 | 75.2 | -0.069444 | -0.25 | -80.2083 | 113.3055 | 0.023428 | 33.1206 | -8.2801 | -8.2801 | 174973.1725 | 6362.515 | 4.9681 | 3817.509
High | 1315 | 293 | 75 | -0.069444 | -0.45 | -80.2083 | 113.3055 | 0.075907 | 33.1731 | -14.9279 | -14.9279 | 175006.3456 | 6377.4428 | 8.9567 | 3826.4657
High | 1316 | 294 | 74.7 | -0.125 | -0.5 | -144.375 | 113.3055 | 0.093713 | -30.9758 | 15.4879 | 0 | 174975.3698 | 6377.4428 | 0 | 3826.4657
High | 1317 | 295 | 74.1 | -0.13889 | -0.4 | -160.4167 | 113.3055 | 0.059976 | -47.0512 | 18.8205 | 0 | 174928.3186 | 6377.4428 | 0 | 3826.4657
High | 1318 | 296 | 73.7 | -0.11111 | -0.1 | -128.3333 | 113.3055 | 0.0037485 | -15.0241 | 1.5024 | 0 | 174913.2945 | 6377.4428 | 0 | 3826.4657
High | 1319 | 297 | 73.3 | -0.027778 | 0.35 | -32.0833 | 113.3055 | 0.045919 | 81.2681 | 28.4438 | 0 | 174994.5626 | 6377.4428 | 0 | 3826.4657
High | 1320 | 298 | 73.5 | 0.097222 | 0.7 | 112.2917 | 113.3055 | 0.18368 | 225.7808 | 158.0466 | 0 | 175220.3434 | 6377.4428 | 0 | 3826.4657
High | 1321 | 299 | 74 | 0.19444 | 1.05 | 224.5833 | 113.3055 | 0.41327 | 338.3021 | 355.2172 | 0 | 175558.6455 | 6377.4428 | 0 | 3826.4657
High | 1322 | 300 | 74.9 | 0.29167 | 1.4 | 336.875 | 113.3055 | 0.73471 | 450.9152 | 631.2813 | 0 | 176009.5607 | 6377.4428 | 0 | 3826.4657
High | 1323 | 301 | 76.1 | 0.38889 | 1.55 | 449.1667 | 113.3055 | 0.90058 | 563.3727 | 873.2278 | 0 | 176572.9335 | 6377.4428 | 0 | 3826.4657
High | 1324 | 302 | 77.7 | 0.43056 | 1.3 | 497.2917 | 113.3055 | 0.6335 | 611.2307 | 794.5999 | 0 | 177184.1641 | 6377.4428 | 0 | 3826.4657
High | 1325 | 303 | 79.2 | 0.36111 | 0.8 | 417.0833 | 113.3055 | 0.2399 | 530.6287 | 424.503 | 0 | 177714.7929 | 6377.4428 | 0 | 3826.4657
High | 1326 | 304 | 80.3 | 0.22222 | 0.35 | 256.6667 | 113.3055 | 0.045919 | 370.0181 | 129.5063 | 0 | 178084.811 | 6377.4428 | 0 | 3826.4657
High | 1327 | 305 | 80.8 | 0.097222 | 0.1 | 112.2917 | 113.3055 | 0.0037485 | 225.6009 | 22.5601 | 0 | 178310.4119 | 6377.4428 | 0 | 3826.4657
High | 1328 | 306 | 81 | 0.027778 | 0 | 32.0833 | 113.3055 | 0 | 145.3888 | 0 | 0 | 178455.8007 | 6377.4428 | 0 | 3826.4657
High | 1329 | 307 | 81 | 0 | 0 | 0 | 113.3055 | 0 | 113.3055 | 0 | 0 | 178569.1062 | 6377.4428 | 0 | 3826.4657
High | 1330 | 308 | 81 | 0 | 0 | 0 | 113.3055 | 0 | 113.3055 | 0 | 0 | 178682.4117 | 6377.4428 | 0 | 3826.4657
High | 1331 | 309 | 81 | 0 | -0.05 | 0 | 113.3055 | 0.00093712 | 113.3064 | -5.6653 | -5.6653 | 178795.7181 | 6383.1082 | 3.3992 | 3829.8649
High | 1332 | 310 | 81 | -0.013889 | -0.2 | -16.0417 | 113.3055 | 0.014994 | 97.2788 | -19.4558 | -19.4558 | 178892.997 | 6402.5639 | 11.6735 | 3841.5384
High | 1333 | 311 | 80.9 | -0.055556 | -0.3 | -64.1667 | 113.3055 | 0.033737 | 49.1726 | -14.7518 | -14.7518 | 178942.1695 | 6417.3157 | 8.8511 | 3850.3894
High | 1334 | 312 | 80.6 | -0.083333 | -0.3 | -96.25 | 113.3055 | 0.033736 | 17.0892 | -5.1268 | -5.1268 | 178959.2588 | 6422.4425 | 3.0761 | 3853.4655
High | 1335 | 313 | 80.3 | -0.083333 | -0.2 | -96.25 | 113.3055 | 0.014994 | 17.0705 | -3.4141 | -3.4141 | 178976.3293 | 6425.8566 | 2.0485 | 3855.5139
High | 1336 | 314 | 80 | -0.055556 | -0.1 | -64.1667 | 113.3055 | 0.0037485 | 49.1426 | -4.9143 | -4.9143 | 179025.4719 | 6430.7708 | 2.9486 | 3858.4625
High | 1337 | 315 | 79.9 | -0.027778 | -0.05 | -32.0833 | 113.3055 | 0.00093713 | 81.2231 | -4.0612 | -4.0612 | 179106.695 | 6434.832 | 2.4367 | 3860.8992
High | 1338 | 316 | 79.8 | -0.013889 | 0 | -16.0417 | 113.3055 | 0 | 97.2638 | 0 | 0 | 179203.9588 | 6434.832 | 0 | 3860.8992
High | 1339 | 317 | 79.8 | 0 | 0.05 | 0 | 113.3055 | 0.00093713 | 113.3064 | 5.6653 | 0 | 179317.2652 | 6434.832 | 0 | 3860.8992
High | 1340 | 318 | 79.8 | 0.013889 | 0.1 | 16.0417 | 113.3055 | 0.0037485 | 129.3509 | 12.9351 | 0 | 179446.6161 | 6434.832 | 0 | 3860.8992
High | 1341 | 319 | 79.9 | 0.027778 | 0.25 | 32.0833 | 113.3055 | 0.023428 | 145.4123 | 36.3531 | 0 | 179592.0284 | 6434.832 | 0 | 3860.8992
High | 1342 | 320 | 80 | 0.069444 | 0.4 | 80.2083 | 113.3055 | 0.059976 | 193.5738 | 77.4295 | 0 | 179785.6022 | 6434.832 | 0 | 3860.8992
High | 1343 | 321 | 80.4 | 0.11111 | 0.4 | 128.3333 | 113.3055 | 0.059976 | 241.6988 | 96.6795 | 0 | 180027.301 | 6434.832 | 0 | 3860.8992
High | 1344 | 322 | 80.8 | 0.11111 | 0.35 | 128.3333 | 113.3055 | 0.045919 | 241.6848 | 84.5897 | 0 | 180268.9858 | 6434.832 | 0 | 3860.8992
High | 1345 | 323 | 81.2 | 0.097222 | 0.2 | 112.2917 | 113.3055 | 0.014994 | 225.6122 | 45.1224 | 0 | 180494.5979 | 6434.832 | 0 | 3860.8992
High | 1346 | 324 | 81.5 | 0.055556 | 0.05 | 64.1667 | 113.3055 | 0.00093712 | 177.4731 | 8.8737 | 0 | 180672.071 | 6434.832 | 0 | 3860.8992
High | 1347 | 325 | 81.6 | 0.013889 | -0.1 | 16.0417 | 113.3055 | 0.0037485 | 129.3509 | -12.9351 | -12.9351 | 180801.422 | 6447.7671 | 7.7611 | 3868.6602
High | 1348 | 326 | 81.6 | -0.027778 | -0.45 | -32.0833 | 113.3055 | 0.075907 | 81.2981 | -36.5841 | -36.5841 | 180882.72 | 6484.3512 | 21.9505 | 3890.6107
High | 1349 | 327 | 81.4 | -0.125 | -0.9 | -144.375 | 113.3055 | 0.30363 | -30.7659 | 27.6893 | 0 | 180851.9542 | 6484.3512 | 0 | 3890.6107
High | 1350 | 328 | 80.7 | -0.25 | -1.25 | -288.75 | 113.3055 | 0.5857 | -174.8588 | 218.5735 | 0 | 180677.0954 | 6484.3512 | 0 | 3890.6107
High | 1351 | 329 | 79.6 | -0.34722 | -1.4 | -401.0417 | 113.3055 | 0.73471 | -287.0015 | 401.802 | 0 | 180390.0939 | 6484.3512 | 0 | 3890.6107
High | 1352 | 330 | 78.2 | -0.38889 | -1.45 | -449.1667 | 113.3055 | 0.78812 | -335.073 | 485.8559 | 0 | 180055.0209 | 6484.3512 | 0 | 3890.6107
High | 1353 | 331 | 76.8 | -0.40278 | -1.5 | -465.2083 | 113.3055 | 0.84341 | -351.0594 | 526.5891 | 0 | 179703.9614 | 6484.3512 | 0 | 3890.6107
High | 1354 | 332 | 75.3 | -0.41667 | -1.6 | -481.25 | 113.3055 | 0.95962 | -366.9849 | 587.1758 | 0 | 179336.9766 | 6484.3512 | 0 | 3890.6107
High | 1355 | 333 | 73.8 | -0.44444 | -1.8 | -513.3333 | 113.3055 | 1.2145 | -398.8133 | 717.864 | 0 | 178938.1632 | 6484.3512 | 0 | 3890.6107
High | 1356 | 334 | 72.1 | -0.5 | -1.95 | -577.5 | 113.3055 | 1.4254 | -462.7691 | 902.3998 | 0 | 178475.3941 | 6484.3512 | 0 | 3890.6107
High | 1357 | 335 | 70.2 | -0.54167 | -2.05 | -625.625 | 113.3055 | 1.5753 | -510.7442 | 1047.0256 | 0 | 177964.6499 | 6484.3512 | 0 | 3890.6107
High | 1358 | 336 | 68.2 | -0.56944 | -2.2 | -657.7083 | 113.3055 | 1.8143 | -542.5886 | 1193.6948 | 0 | 177422.0613 | 6484.3512 | 0 | 3890.6107
High | 1359 | 337 | 66.1 | -0.61111 | -2.25 | -705.8333 | 113.3055 | 1.8977 | -590.6302 | 1328.9178 | 0 | 176831.4312 | 6484.3512 | 0 | 3890.6107
High | 1360 | 338 | 63.8 | -0.625 | -1.8 | -721.875 | 113.3055 | 1.2145 | -607.355 | 1093.239 | 0 | 176224.0762 | 6484.3512 | 0 | 3890.6107
High | 1361 | 339 | 61.6 | -0.5 | -0.9 | -577.5 | 113.3055 | 0.30363 | -463.8909 | 417.5018 | 0 | 175760.1853 | 6484.3512 | 0 | 3890.6107
High | 1362 | 340 | 60.2 | -0.25 | 0.1 | -288.75 | 113.3055 | 0.0037485 | -175.4408 | -17.5441 | -17.5441 | 175584.7446 | 6501.8953 | 10.5264 | 3901.1372
High | 1363 | 341 | 59.8 | 0.027778 | 1 | 32.0833 | 113.3055 | 0.37485 | 145.7637 | 145.7637 | 0 | 175730.5083 | 6501.8953 | 0 | 3901.1372
High | 1364 | 342 | 60.4 | 0.27778 | 1.1 | 320.8333 | 113.3055 | 0.45357 | 434.5924 | 478.0516 | 0 | 176165.1007 | 6501.8953 | 0 | 3901.1372
High | 1365 | 343 | 61.8 | 0.30556 | 0.45 | 352.9167 | 113.3055 | 0.075907 | 466.2981 | 209.8341 | 0 | 176631.3987 | 6501.8953 | 0 | 3901.1372
High | 1366 | 344 | 62.6 | 0.125 | -0.35 | 144.375 | 113.3055 | 0.045919 | 257.7264 | -90.2042 | -90.2042 | 176889.1252 | 6592.0995 | 54.1225 | 3955.2597
High | 1367 | 345 | 62.7 | -0.097222 | -1.35 | -112.2917 | 113.3055 | 0.68316 | 1.697 | -2.2909 | -2.2909 | 176890.8222 | 6594.3905 | 1.3746 | 3956.6343
High | 1368 | 346 | 61.9 | -0.375 | -1.75 | -433.125 | 113.3055 | 1.148 | -318.6715 | 557.6752 | 0 | 176572.1506 | 6594.3905 | 0 | 3956.6343
High | 1369 | 347 | 60 | -0.48611 | -1.1 | -561.4583 | 113.3055 | 0.45357 | -447.6993 | 492.4692 | 0 | 176124.4514 | 6594.3905 | 0 | 3956.6343
High | 1370 | 348 | 58.4 | -0.30556 | -0.3 | -352.9167 | 113.3055 | 0.033737 | -239.5774 | 71.8732 | 0 | 175884.8739 | 6594.3905 | 0 | 3956.6343
High | 1371 | 349 | 57.8 | -0.083333 | 0 | -96.25 | 113.3055 | 0 | 17.0555 | 0 | 0 | 175901.9294 | 6594.3905 | 0 | 3956.6343
High | 1372 | 350 | 57.8 | 0 | -0.25 | 0 | 113.3055 | 0.023428 | 113.3289 | -28.3322 | -28.3322 | 176015.2584 | 6622.7227 | 16.9993 | 3973.6336
High | 1373 | 351 | 57.8 | -0.069444 | -0.8 | -80.2083 | 113.3055 | 0.2399 | 33.3371 | -26.6697 | -26.6697 | 176048.5954 | 6649.3924 | 16.0018 | 3989.6354
High | 1374 | 352 | 57.3 | -0.22222 | -1.5 | -256.6667 | 113.3055 | 0.84341 | -142.5178 | 213.7766 | 0 | 175906.0777 | 6649.3924 | 0 | 3989.6354
High | 1375 | 353 | 56.2 | -0.41667 | -2.7 | -481.25 | 113.3055 | 2.7327 | -365.2118 | 986.072 | 0 | 175540.8658 | 6649.3924 | 0 | 3989.6354
High | 1376 | 354 | 54.3 | -0.75 | -4.4 | -866.25 | 113.3055 | 7.2571 | -745.6874 | 3281.0246 | 0 | 174795.1784 | 6649.3924 | 0 | 3989.6354
High | 1377 | 355 | 50.8 | -1.2222 | -5.3 | -1411.6667 | 113.3055 | 10.5295 | -1287.8316 | 6825.5076 | 0 | 173507.3468 | 6649.3924 | 0 | 3989.6354
High | 1378 | 356 | 45.5 | -1.4722 | -5.3 | -1700.4167 | 113.3055 | 10.5295 | -1576.5816 | 8355.8826 | 0 | 171930.7652 | 6649.3924 | 0 | 3989.6354
High | 1379 | 357 | 40.2 | -1.4722 | -5.3 | -1700.4167 | 113.3055 | 10.5295 | -1576.5816 | 8355.8826 | 0 | 170354.1835 | 6649.3924 | 0 | 3989.6354
High | 1380 | 358 | 34.9 | -1.4722 | -3.8 | -1700.4167 | 113.3055 | 5.4128 | -1581.6983 | 6010.4537 | 0 | 168772.4852 | 6649.3924 | 0 | 3989.6354
High | 1381 | 359 | 29.6 | -1.0556 | -0.15 | -1219.1667 | 113.3055 | 0.0084341 | -1105.8527 | 165.8779 | 0 | 167666.6325 | 6649.3924 | 0 | 3989.6354
High | 1382 | 360 | 27.3 | -0.041667 | 2.8 | -48.125 | 113.3055 | 2.9388 | 68.1193 | 190.7341 | 0 | 167734.7518 | 6649.3924 | 0 | 3989.6354
High | 1383 | 361 | 29.3 | 0.77778 | 3.15 | 898.3333 | 113.3055 | 3.7194 | 1015.3583 | 3198.3786 | 0 | 168750.1101 | 6649.3924 | 0 | 3989.6354
High | 1384 | 362 | 32.9 | 0.875 | 1.9 | 1010.625 | 113.3055 | 1.3532 | 1125.2837 | 2138.039 | 0 | 169875.3938 | 6649.3924 | 0 | 3989.6354
High | 1385 | 363 | 35.6 | 0.52778 | 1 | 609.5833 | 113.3055 | 0.37485 | 723.2637 | 723.2637 | 0 | 170598.6575 | 6649.3924 | 0 | 3989.6354
High | 1386 | 364 | 36.7 | 0.27778 | 1.35 | 320.8333 | 113.3055 | 0.68316 | 434.822 | 587.0097 | 0 | 171033.4795 | 6649.3924 | 0 | 3989.6354
High | 1387 | 365 | 37.6 | 0.375 | 2.45 | 433.125 | 113.3055 | 2.25 | 548.6805 | 1344.2673 | 0 | 171582.16 | 6649.3924 | 0 | 3989.6354
High | 1388 | 366 | 39.4 | 0.68056 | 3.55 | 786.0417 | 113.3055 | 4.724 | 904.0712 | 3209.4528 | 0 | 172486.2312 | 6649.3924 | 0 | 3989.6354
High | 1389 | 367 | 42.5 | 0.98611 | 3.85 | 1138.9583 | 113.3055 | 5.5562 | 1257.82 | 4842.6072 | 0 | 173744.0513 | 6649.3924 | 0 | 3989.6354
High | 1390 | 368 | 46.5 | 1.0694 | 3.15 | 1235.2083 | 113.3055 | 3.7194 | 1352.2333 | 4259.5348 | 0 | 175096.2846 | 6649.3924 | 0 | 3989.6354
High | 1391 | 369 | 50.2 | 0.875 | 2.05 | 1010.625 | 113.3055 | 1.5753 | 1125.5058 | 2307.2869 | 0 | 176221.7904 | 6649.3924 | 0 | 3989.6354
High | 1392 | 370 | 52.8 | 0.56944 | 1.05 | 657.7083 | 113.3055 | 0.41327 | 771.4271 | 809.9985 | 0 | 176993.2175 | 6649.3924 | 0 | 3989.6354
High | 1393 | 371 | 54.3 | 0.29167 | 0.3 | 336.875 | 113.3055 | 0.033737 | 450.2142 | 135.0643 | 0 | 177443.4317 | 6649.3924 | 0 | 3989.6354
High | 1394 | 372 | 54.9 | 0.083333 | -0.1 | 96.25 | 113.3055 | 0.0037485 | 209.5592 | -20.9559 | -20.9559 | 177652.991 | 6670.3483 | 12.5736 | 4002.209
High | 1395 | 373 | 54.9 | -0.027778 | -0.4 | -32.0833 | 113.3055 | 0.059976 | 81.2821 | -32.5129 | -32.5129 | 177734.2731 | 6702.8612 | 19.5077 | 4021.7167
High | 1396 | 374 | 54.7 | -0.11111 | -0.75 | -128.3333 | 113.3055 | 0.21085 | -14.817 | 11.1127 | 0 | 177719.4561 | 6702.8612 | 0 | 4021.7167
High | 1397 | 375 | 54.1 | -0.20833 | -1 | -240.625 | 113.3055 | 0.37485 | -126.9446 | 126.9446 | 0 | 177592.5115 | 6702.8612 | 0 | 4021.7167
High | 1398 | 376 | 53.2 | -0.27778 | -1.25 | -320.8333 | 113.3055 | 0.5857 | -206.9421 | 258.6777 | 0 | 177385.5693 | 6702.8612 | 0 | 4021.7167
High | 1399 | 377 | 52.1 | -0.34722 | -1.5 | -401.0417 | 113.3055 | 0.84341 | -286.8928 | 430.3391 | 0 | 177098.6766 | 6702.8612 | 0 | 4021.7167
High | 1400 | 378 | 50.7 | -0.41667 | -1.65 | -481.25 | 113.3055 | 1.0205 | -366.924 | 605.4246 | 0 | 176731.7526 | 6702.8612 | 0 | 4021.7167
High | 1401 | 379 | 49.1 | -0.45833 | -1.95 | -529.375 | 113.3055 | 1.4254 | -414.6441 | 808.5561 | 0 | 176317.1085 | 6702.8612 | 0 | 4021.7167
High | 1402 | 380 | 47.4 | -0.54167 | -2.8 | -625.625 | 113.3055 | 2.9388 | -509.3807 | 1426.2659 | 0 | 175807.7278 | 6702.8612 | 0 | 4021.7167
High | 1403 | 381 | 45.2 | -0.77778 | -4.35 | -898.3333 | 113.3055 | 7.0931 | -777.9347 | 3384.0161 | 0 | 175029.7931 | 6702.8612 | 0 | 4021.7167
High | 1404 | 382 | 41.8 | -1.2083 | -5.3 | -1395.625 | 113.3055 | 10.5295 | -1271.79 | 6740.4868 | 0 | 173758.0031 | 6702.8612 | 0 | 4021.7167
High | 1405 | 383 | 36.5 | -1.4722 | -4.45 | -1700.4167 | 113.3055 | 7.423 | -1579.6882 | 7029.6125 | 0 | 172178.3149 | 6702.8612 | 0 | 4021.7167
High | 1406 | 384 | 31.2 | -1.2361 | -2.15 | -1427.7083 | 113.3055 | 1.7327 | -1312.6701 | 2822.2407 | 0 | 170865.6448 | 6702.8612 | 0 | 4021.7167
High | 1407 | 385 | 27.6 | -0.59722 | -0.15 | -689.7917 | 113.3055 | 0.0084341 | -576.4777 | 86.4717 | 0 | 170289.1671 | 6702.8612 | 0 | 4021.7167
High | 1408 | 386 | 26.9 | -0.041667 | 0.3 | -48.125 | 113.3055 | 0.033737 | 65.2142 | 19.5643 | 0 | 170354.3813 | 6702.8612 | 0 | 4021.7167
High | 1409 | 387 | 27.3 | 0.083333 | 0.05 | 96.25 | 113.3055 | 0.00093712 | 209.5564 | 10.4778 | 0 | 170563.9378 | 6702.8612 | 0 | 4021.7167
High | 1410 | 388 | 27.5 | 0.013889 | -0.2 | 16.0417 | 113.3055 | 0.014994 | 129.3622 | -25.8724 | -25.8724 | 170693.2999 | 6728.7336 | 15.5235 | 4037.2401
High | 1411 | 389 | 27.4 | -0.055556 | -0.35 | -64.1667 | 113.3055 | 0.045919 | 49.1848 | -17.2147 | -17.2147 | 170742.4847 | 6745.9482 | 10.3288 | 4047.5689
High | 1412 | 390 | 27.1 | -0.097222 | -0.15 | -112.2917 | 113.3055 | 0.0084341 | 1.0223 | -0.15334 | -0.15334 | 170743.5069 | 6746.1016 | 0.092004 | 4047.661
High | 1413 | 391 | 26.7 | -0.041667 | 0.75 | -48.125 | 113.3055 | 0.21085 | 65.3914 | 49.0435 | 0 | 170808.8983 | 6746.1016 | 0 | 4047.661
High | 1414 | 392 | 26.8 | 0.20833 | 2.15 | 240.625 | 113.3055 | 1.7327 | 355.6632 | 764.676 | 0 | 171164.5615 | 6746.1016 | 0 | 4047.661
High | 1415 | 393 | 28.2 | 0.59722 | 3.3 | 689.7917 | 113.3055 | 4.0821 | 807.1793 | 2663.6916 | 0 | 171971.7408 | 6746.1016 | 0 | 4047.661
High | 1416 | 394 | 31.1 | 0.91667 | 3.65 | 1058.75 | 113.3055 | 4.9939 | 1177.0494 | 4296.2305 | 0 | 173148.7903 | 6746.1016 | 0 | 4047.661
High | 1417 | 395 | 34.8 | 1.0139 | 3.05 | 1171.0417 | 113.3055 | 3.487 | 1287.8342 | 3927.8943 | 0 | 174436.6245 | 6746.1016 | 0 | 4047.661
High | 1418 | 396 | 38.4 | 0.84722 | 1.65 | 978.5417 | 113.3055 | 1.0205 | 1092.8677 | 1803.2317 | 0 | 175529.4922 | 6746.1016 | 0 | 4047.661
High | 1419 | 397 | 40.9 | 0.45833 | 0 | 529.375 | 113.3055 | 0 | 642.6805 | 0 | 0 | 176172.1727 | 6746.1016 | 0 | 4047.661
High | 1420 | 398 | 41.7 | 0 | -1.7 | 0 | 113.3055 | 1.0833 | 114.3888 | -194.461 | -194.461 | 176286.5615 | 6940.5626 | 116.6766 | 4164.3375
High | 1421 | 399 | 40.9 | -0.47222 | -2.8 | -545.4167 | 113.3055 | 2.9388 | -429.1723 | 1201.6826 | 0 | 175857.3891 | 6940.5626 | 0 | 4164.3375
High | 1422 | 400 | 38.3 | -0.77778 | -2 | -898.3333 | 113.3055 | 1.4994 | -783.5284 | 1567.0569 | 0 | 175073.8607 | 6940.5626 | 0 | 4164.3375
High | 1423 | 401 | 35.3 | -0.55556 | -0.35 | -641.6667 | 113.3055 | 0.045919 | -528.3152 | 184.9103 | 0 | 174545.5455 | 6940.5626 | 0 | 4164.3375
High | 1424 | 402 | 34.3 | -0.097222 | 1 | -112.2917 | 113.3055 | 0.37485 | 1.3887 | 1.3887 | 0 | 174546.9341 | 6940.5626 | 0 | 4164.3375
High | 1425 | 403 | 34.6 | 0.27778 | 2.45 | 320.8333 | 113.3055 | 2.25 | 436.3889 | 1069.1527 | 0 | 174983.323 | 6940.5626 | 0 | 4164.3375
High | 1426 | 404 | 36.3 | 0.68056 | 2.75 | 786.0417 | 113.3055 | 2.8348 | 902.182 | 2481.0004 | 0 | 175885.505 | 6940.5626 | 0 | 4164.3375
High | 1427 | 405 | 39.5 | 0.76389 | 1.5 | 882.2917 | 113.3055 | 0.84341 | 996.4406 | 1494.6609 | 0 | 176881.9456 | 6940.5626 | 0 | 4164.3375
High | 1428 | 406 | 41.8 | 0.41667 | 0.05 | 481.25 | 113.3055 | 0.00093713 | 594.5564 | 29.7278 | 0 | 177476.502 | 6940.5626 | 0 | 4164.3375
High | 1429 | 407 | 42.5 | 0.013889 | -1.2 | 16.0417 | 113.3055 | 0.53978 | 129.887 | -155.8643 | -155.8643 | 177606.3889 | 7096.4269 | 93.5186 | 4257.8561
High | 1430 | 408 | 41.9 | -0.33333 | -2.65 | -385 | 113.3055 | 2.6324 | -269.0621 | 713.0146 | 0 | 177337.3268 | 7096.4269 | 0 | 4257.8561
High | 1431 | 409 | 40.1 | -0.73611 | -4.4 | -850.2083 | 113.3055 | 7.2571 | -729.6457 | 3210.4412 | 0 | 176607.6811 | 7096.4269 | 0 | 4257.8561
High | 1432 | 410 | 36.6 | -1.2222 | -5.3 | -1411.6667 | 113.3055 | 10.5295 | -1287.8316 | 6825.5076 | 0 | 175319.8495 | 7096.4269 | 0 | 4257.8561
High | 1433 | 411 | 31.3 | -1.4722 | -5.35 | -1700.4167 | 113.3055 | 10.7291 | -1576.382 | 8433.6438 | 0 | 173743.4674 | 7096.4269 | 0 | 4257.8561
High | 1434 | 412 | 26 | -1.4861 | -3.45 | -1716.4583 | 113.3055 | 4.4617 | -1598.6912 | 5515.4846 | 0 | 172144.7763 | 7096.4269 | 0 | 4257.8561
High | 1435 | 413 | 20.6 | -0.95833 | -0.45 | -1106.875 | 113.3055 | 0.075907 | -993.4936 | 447.0721 | 0 | 171151.2827 | 7096.4269 | 0 | 4257.8561
High | 1436 | 414 | 19.1 | -0.125 | 1 | -144.375 | 113.3055 | 0.37485 | -30.6947 | -30.6947 | -30.6947 | 171120.588 | 7127.1216 | 18.4168 | 4276.2729
High | 1437 | 415 | 19.7 | 0.27778 | 1.15 | 320.8333 | 113.3055 | 0.49574 | 434.6346 | 499.8298 | 0 | 171555.2226 | 7127.1216 | 0 | 4276.2729
High | 1438 | 416 | 21.1 | 0.31944 | 0.5 | 368.9583 | 113.3055 | 0.093713 | 482.3575 | 241.1788 | 0 | 172037.5801 | 7127.1216 | 0 | 4276.2729
High | 1439 | 417 | 22 | 0.13889 | -0.3 | 160.4167 | 113.3055 | 0.033737 | 273.7559 | -82.1268 | -82.1268 | 172311.336 | 7209.2483 | 49.2761 | 4325.549
High | 1440 | 418 | 22.1 | -0.083333 | -1.25 | -96.25 | 113.3055 | 0.5857 | 17.6412 | -22.0515 | -22.0515 | 172328.9772 | 7231.2998 | 13.2309 | 4338.7799
High | 1441 | 419 | 21.4 | -0.34722 | -1.55 | -401.0417 | 113.3055 | 0.90058 | -286.8356 | 444.5952 | 0 | 172042.1417 | 7231.2998 | 0 | 4338.7799
High | 1442 | 420 | 19.6 | -0.43056 | -0.8 | -497.2917 | 113.3055 | 0.2399 | -383.7463 | 306.997 | 0 | 171658.3954 | 7231.2998 | 0 | 4338.7799
High | 1443 | 421 | 18.3 | -0.22222 | 0 | -256.6667 | 113.3055 | 0 | -143.3612 | 0 | 0 | 171515.0342 | 7231.2998 | 0 | 4338.7799
High | 1444 | 422 | 18 | 0 | 0.25 | 0 | 113.3055 | 0.023428 | 113.3289 | 28.3322 | 0 | 171628.3632 | 7231.2998 | 0 | 4338.7799
High | 1445 | 423 | 18.3 | 0.069444 | -0.2 | 80.2083 | 113.3055 | 0.014994 | 193.5288 | -38.7058 | -38.7058 | 171821.892 | 7270.0056 | 23.2235 | 4362.0034
High | 1446 | 424 | 18.5 | -0.055556 | -1.75 | -64.1667 | 113.3055 | 1.148 | 50.2868 | -88.0019 | -88.0019 | 171872.1788 | 7358.0075 | 52.8012 | 4414.8045
High | 1447 | 425 | 17.9 | -0.48611 | -4 | -561.4583 | 113.3055 | 5.9976 | -442.1552 | 1768.6209 | 0 | 171430.0236 | 7358.0075 | 0 | 4414.8045
High | 1448 | 426 | 15 | -1.1111 | -5.2 | -1283.3333 | 113.3055 | 10.1359 | -1159.8919 | 6031.4378 | 0 | 170270.1317 | 7358.0075 | 0 | 4414.8045
High | 1449 | 427 | 9.9 | -1.4444 | -4.35 | -1668.3333 | 113.3055 | 7.0931 | -1547.9347 | 6733.5161 | 0 | 168722.1969 | 7358.0075 | 0 | 4414.8045
High | 1450 | 428 | 4.6 | -1.2083 | -2.3 | -1395.625 | 113.3055 | 1.983 | -1280.3365 | 2944.7741 | 0 | 167441.8604 | 7358.0075 | 0 | 4414.8045
High | 1451 | 429 | 1.2 | -0.63889 | -0.6 | -737.9167 | 113.3055 | 0.13495 | -624.4762 | 374.6857 | 0 | 166817.3842 | 7358.0075 | 0 | 4414.8045
High | 1452 | 430 | 0 | -0.16667 | 0 | -192.5 | 113.3055 | 0 | -79.1945 | 0 | 0 | 166738.1897 | 7358.0075 | 0 | 4414.8045
High | 1453 | 431 | 0 | 0 | 0 | 0 | 113.3055 | 0 | 113.3055 | 0 | 0 | 166851.4952 | 7358.0075 | 0 | 4414.8045
High | 1454 | 432 | 0 | 0 | 0 | 0 | 113.3055 | 0 | 113.3055 | 0 | 0 | 166964.8007 | 7358.0075 | 0 | 4414.8045
High | 1455 | 433 | 0 | 0 | 0 | 0 | 113.3055 | 0 | 113.3055 | 0 | 0 | 167078.1062 | 7358.0075 | 0 | 4414.8045
High | 1456 | 434 | 0 | 0 | 0 | 0 | 113.3055 | 0 | 113.3055 | 0 | 0 | 167191.4117 | 7358.0075 | 0 | 4414.8045
High | 1457 | 435 | 0 | 0 | 0 | 0 | 113.3055 | 0 | 113.3055 | 0 | 0 | 167304.7172 | 7358.0075 | 0 | 4414.8045
High | 1458 | 436 | 0 | 0 | 0 | 0 | 113.3055 | 0 | 113.3055 | 0 | 0 | 167418.0227 | 7358.0075 | 0 | 4414.8045
High | 1459 | 437 | 0 | 0 | 0 | 0 | 113.3055 | 0 | 113.3055 | 0 | 0 | 167531.3282 | 7358.0075 | 0 | 4414.8045
High | 1460 | 438 | 0 | 0 | 0 | 0 | 113.3055 | 0 | 113.3055 | 0 | 0 | 167644.6337 | 7358.0075 | 0 | 4414.8045
High | 1461 | 439 | 0 | 0 | 0 | 0 | 113.3055 | 0 | 113.3055 | 0 | 0 | 167757.9392 | 7358.0075 | 0 | 4414.8045
High | 1462 | 440 | 0 | 0 | 0 | 0 | 113.3055 | 0 | 113.3055 | 0 | 0 | 167871.2447 | 7358.0075 | 0 | 4414.8045
High | 1463 | 441 | 0 | 0 | 0 | 0 | 113.3055 | 0 | 113.3055 | 0 | 0 | 167984.5502 | 7358.0075 | 0 | 4414.8045
High | 1464 | 442 | 0 | 0 | 0 | 0 | 113.3055 | 0 | 113.3055 | 0 | 0 | 168097.8557 | 7358.0075 | 0 | 4414.8045
High | 1465 | 443 | 0 | 0 | 0 | 0 | 113.3055 | 0 | 113.3055 | 0 | 0 | 168211.1612 | 7358.0075 | 0 | 4414.8045
High | 1466 | 444 | 0 | 0 | 0 | 0 | 113.3055 | 0 | 113.3055 | 0 | 0 | 168324.4667 | 7358.0075 | 0 | 4414.8045
High | 1467 | 445 | 0 | 0 | 0 | 0 | 113.3055 | 0 | 113.3055 | 0 | 0 | 168437.7722 | 7358.0075 | 0 | 4414.8045
High | 1468 | 446 | 0 | 0 | 0 | 0 | 113.3055 | 0 | 113.3055 | 0 | 0 | 168551.0777 | 7358.0075 | 0 | 4414.8045
High | 1469 | 447 | 0 | 0 | 0 | 0 | 113.3055 | 0 | 113.3055 | 0 | 0 | 168664.3832 | 7358.0075 | 0 | 4414.8045
High | 1470 | 448 | 0 | 0 | 0 | 0 | 113.3055 | 0 | 113.3055 | 0 | 0 | 168777.6887 | 7358.0075 | 0 | 4414.8045
High | 1471 | 449 | 0 | 0 | 0 | 0 | 113.3055 | 0 | 113.3055 | 0 | 0 | 168890.9942 | 7358.0075 | 0 | 4414.8045
High | 1472 | 450 | 0 | 0 | 0 | 0 | 113.3055 | 0 | 113.3055 | 0 | 0 | 169004.2997 | 7358.0075 | 0 | 4414.8045
High | 1473 | 451 | 0 | 0 | 0 | 0 | 113.3055 | 0 | 113.3055 | 0 | 0 | 169117.6052 | 7358.0075 | 0 | 4414.8045
High | 1474 | 452 | 0 | 0 | 0 | 0 | 113.3055 | 0 | 113.3055 | 0 | 0 | 169230.9107 | 7358.0075 | 0 | 4414.8045
High | 1475 | 453 | 0 | 0 | 0 | 0 | 113.3055 | 0 | 113.3055 | 0 | 0 | 169344.2162 | 7358.0075 | 0 | 4414.8045
High | 1476 | 454 | 0 | 0 | 0 | 0 | 113.3055 | 0 | 113.3055 | 0 | 0 | 169457.5217 | 7358.0075 | 0 | 4414.8045
High | 1477 | 455 | 0 | 0 | 1.1 | 0 | 113.3055 | 0.45357 | 113.7591 | 125.135 | 0 | 169571.2807 | 7358.0075 | 0 | 4414.8045
Extra-high | 1478 | 1 | 0 | 0.30556 | 2.2 | 352.9167 | 113.3055 | 1.8143 | 468.0364 | 1029.6802 | 0 | 170039.3172 | 7358.0075 | 0 | 4414.8045
Extra-high | 1479 | 2 | 2.2 | 0.61111 | 2.05 | 705.8333 | 113.3055 | 1.5753 | 820.7141 | 1682.464 | 0 | 170860.0313 | 7358.0075 | 0 | 4414.8045
Extra-high | 1480 | 3 | 4.4 | 0.56944 | 1.75 | 657.7083 | 113.3055 | 1.148 | 772.1618 | 1351.2832 | 0 | 171632.1931 | 7358.0075 | 0 | 4414.8045
Extra-high | 1481 | 4 | 6.3 | 0.48611 | 1.45 | 561.4583 | 113.3055 | 0.78812 | 675.552 | 979.5503 | 0 | 172307.7451 | 7358.0075 | 0 | 4414.8045
Extra-high | 1482 | 5 | 7.9 | 0.40278 | 1.25 | 465.2083 | 113.3055 | 0.5857 | 579.0995 | 723.8744 | 0 | 172886.8446 | 7358.0075 | 0 | 4414.8045
Extra-high | 1483 | 6 | 9.2 | 0.34722 | 1.15 | 401.0417 | 113.3055 | 0.49574 | 514.8429 | 592.0693 | 0 | 173401.6875 | 7358.0075 | 0 | 4414.8045
Extra-high | 1484 | 7 | 10.4 | 0.31944 | 1.25 | 368.9583 | 113.3055 | 0.5857 | 482.8495 | 603.5619 | 0 | 173884.5371 | 7358.0075 | 0 | 4414.8045
Extra-high | 1485 | 8 | 11.5 | 0.34722 | 1.6 | 401.0417 | 113.3055 | 0.95962 | 515.3068 | 824.4909 | 0 | 174399.8438 | 7358.0075 | 0 | 4414.8045
Extra-high | 1486 | 9 | 12.9 | 0.44444 | 2.05 | 513.3333 | 113.3055 | 1.5753 | 628.2141 | 1287.839 | 0 | 175028.058 | 7358.0075 | 0 | 4414.8045
Extra-high | 1487 | 10 | 14.7 | 0.56944 | 2.55 | 657.7083 | 113.3055 | 2.4375 | 773.4513 | 1972.3008 | 0 | 175801.5093 | 7358.0075 | 0 | 4414.8045
Extra-high | 1488 | 11 | 17 | 0.70833 | 3.05 | 818.125 | 113.3055 | 3.487 | 934.9175 | 2851.4985 | 0 | 176736.4268 | 7358.0075 | 0 | 4414.8045
Extra-high | 1489 | 12 | 19.8 | 0.84722 | 3.45 | 978.5417 | 113.3055 | 4.4617 | 1096.3088 | 3782.2654 | 0 | 177832.7356 | 7358.0075 | 0 | 4414.8045
Extra-high | 1490 | 13 | 23.1 | 0.95833 | 3.7 | 1106.875 | 113.3055 | 5.1317 | 1225.3122 | 4533.6551 | 0 | 179058.0478 | 7358.0075 | 0 | 4414.8045
Extra-high | 1491 | 14 | 26.7 | 1.0278 | 3.7 | 1187.0833 | 113.3055 | 5.1317 | 1305.5205 | 4830.426 | 0 | 180363.5684 | 7358.0075 | 0 | 4414.8045
Extra-high | 1492 | 15 | 30.5 | 1.0278 | 3.5 | 1187.0833 | 113.3055 | 4.5919 | 1304.9807 | 4567.4326 | 0 | 181668.5491 | 7358.0075 | 0 | 4414.8045
Extra-high | 1493 | 16 | 34.1 | 0.97222 | 3.25 | 1122.9167 | 113.3055 | 3.9594 | 1240.1815 | 4030.5899 | 0 | 182908.7306 | 7358.0075 | 0 | 4414.8045
Extra-high | 1494 | 17 | 37.5 | 0.90278 | 2.9 | 1042.7083 | 113.3055 | 3.1525 | 1159.1663 | 3361.5823 | 0 | 184067.897 | 7358.0075 | 0 | 4414.8045
Extra-high | 1495 | 18 | 40.6 | 0.80556 | 2.55 | 930.4167 | 113.3055 | 2.4375 | 1046.1596 | 2667.7071 | 0 | 185114.0566 | 7358.0075 | 0 | 4414.8045
Extra-high | 1496 | 19 | 43.3 | 0.70833 | 2.2 | 818.125 | 113.3055 | 1.8143 | 933.2448 | 2053.1385 | 0 | 186047.3014 | 7358.0075 | 0 | 4414.8045
Extra-high | 1497 | 20 | 45.7 | 0.61111 | 1.8 | 705.8333 | 113.3055 | 1.2145 | 820.3533 | 1476.636 | 0 | 186867.6547 | 7358.0075 | 0 | 4414.8045
Extra-high | 1498 | 21 | 47.7 | 0.5 | 1.4 | 577.5 | 113.3055 | 0.73471 | 691.5402 | 968.1563 | 0 | 187559.1949 | 7358.0075 | 0 | 4414.8045
Extra-high | 1499 | 22 | 49.3 | 0.38889 | 1 | 449.1667 | 113.3055 | 0.37485 | 562.847 | 562.847 | 0 | 188122.0419 | 7358.0075 | 0 | 4414.8045
Extra-high | 1500 | 23 | 50.5 | 0.27778 | 0.8 | 320.8333 | 113.3055 | 0.2399 | 434.3787 | 347.503 | 0 | 188556.4207 | 7358.0075 | 0 | 4414.8045
Extra-high | 1501 | 24 | 51.3 | 0.22222 | 0.7 | 256.6667 | 113.3055 | 0.18368 | 370.1558 | 259.1091 | 0 | 188926.5765 | 7358.0075 | 0 | 4414.8045
Extra-high | 1502 | 25 | 52.1 | 0.19444 | 0.65 | 224.5833 | 113.3055 | 0.15837 | 338.0472 | 219.7307 | 0 | 189264.6237 | 7358.0075 | 0 | 4414.8045
Extra-high | 1503 | 26 | 52.7 | 0.18056 | 0.65 | 208.5417 | 113.3055 | 0.15837 | 322.0055 | 209.3036 | 0 | 189586.6293 | 7358.0075 | 0 | 4414.8045
Extra-high | 1504 | 27 | 53.4 | 0.18056 | 0.55 | 208.5417 | 113.3055 | 0.11339 | 321.9606 | 177.0783 | 0 | 189908.5898 | 7358.0075 | 0 | 4414.8045
Extra-high | 1505 | 28 | 54 | 0.15278 | 0.5 | 176.4583 | 113.3055 | 0.093713 | 289.8575 | 144.9288 | 0 | 190198.4474 | 7358.0075 | 0 | 4414.8045
Extra-high | 1506 | 29 | 54.5 | 0.13889 | 0.55 | 160.4167 | 113.3055 | 0.11339 | 273.8356 | 150.6096 | 0 | 190472.2829 | 7358.0075 | 0 | 4414.8045
Extra-high | 1507 | 30 | 55 | 0.15278 | 0.65 | 176.4583 | 113.3055 | 0.15837 | 289.9222 | 188.4494 | 0 | 190762.2051 | 7358.0075 | 0 | 4414.8045
Extra-high | 1508 | 31 | 55.6 | 0.18056 | 0.8 | 208.5417 | 113.3055 | 0.2399 | 322.0871 | 257.6697 | 0 | 191084.2922 | 7358.0075 | 0 | 4414.8045
Extra-high | 1509 | 32 | 56.3 | 0.22222 | 1.1 | 256.6667 | 113.3055 | 0.45357 | 370.4257 | 407.4683 | 0 | 191454.7179 | 7358.0075 | 0 | 4414.8045
Extra-high | 1510 | 33 | 57.2 | 0.30556 | 1.5 | 352.9167 | 113.3055 | 0.84341 | 467.0656 | 700.5984 | 0 | 191921.7835 | 7358.0075 | 0 | 4414.8045
Extra-high | 1511 | 34 | 58.5 | 0.41667 | 1.9 | 481.25 | 113.3055 | 1.3532 | 595.9087 | 1132.2265 | 0 | 192517.6922 | 7358.0075 | 0 | 4414.8045
Extra-high | 1512 | 35 | 60.2 | 0.52778 | 2.25 | 609.5833 | 113.3055 | 1.8977 | 724.7865 | 1630.7697 | 0 | 193242.4787 | 7358.0075 | 0 | 4414.8045
Extra-high | 1513 | 36 | 62.3 | 0.625 | 2.4 | 721.875 | 113.3055 | 2.1591 | 837.3396 | 2009.6151 | 0 | 194079.8184 | 7358.0075 | 0 | 4414.8045
Extra-high | 1514 | 37 | 64.7 | 0.66667 | 2.25 | 770 | 113.3055 | 1.8977 | 885.2032 | 1991.7072 | 0 | 194965.0215 | 7358.0075 | 0 | 4414.8045
Extra-high | 1515 | 38 | 67.1 | 0.625 | 1.8 | 721.875 | 113.3055 | 1.2145 | 836.395 | 1505.511 | 0 | 195801.4166 | 7358.0075 | 0 | 4414.8045
Extra-high | 1516 | 39 | 69.2 | 0.5 | 1.35 | 577.5 | 113.3055 | 0.68316 | 691.4887 | 933.5097 | 0 | 196492.9052 | 7358.0075 | 0 | 4414.8045
Extra-high | 1517 | 40 | 70.7 | 0.375 | 1 | 433.125 | 113.3055 | 0.37485 | 546.8054 | 546.8054 | 0 | 197039.7106 | 7358.0075 | 0 | 4414.8045
Extra-high | 1518 | 41 | 71.9 | 0.27778 | 0.75 | 320.8333 | 113.3055 | 0.21085 | 434.3497 | 325.7623 | 0 | 197474.0603 | 7358.0075 | 0 | 4414.8045
Extra-high | 1519 | 42 | 72.7 | 0.20833 | 0.55 | 240.625 | 113.3055 | 0.11339 | 354.0439 | 194.7241 | 0 | 197828.1042 | 7358.0075 | 0 | 4414.8045
Extra-high | 1520 | 43 | 73.4 | 0.15278 | 0.35 | 176.4583 | 113.3055 | 0.045919 | 289.8098 | 101.4334 | 0 | 198117.9139 | 7358.0075 | 0 | 4414.8045
Extra-high | 1521 | 44 | 73.8 | 0.097222 | 0.1 | 112.2917 | 113.3055 | 0.0037485 | 225.6009 | 22.5601 | 0 | 198343.5148 | 7358.0075 | 0 | 4414.8045
Extra-high | 1522 | 45 | 74.1 | 0.027778 | -0.25 | 32.0833 | 113.3055 | 0.023428 | 145.4123 | -36.3531 | -36.3531 | 198488.9271 | 7394.3606 | 21.8118 | 4436.6164
Extra-high | 1523 | 46 | 74 | -0.069444 | -0.75 | -80.2083 | 113.3055 | 0.21085 | 33.308 | -24.981 | -24.981 | 198522.2351 | 7419.3416 | 14.9886 | 4451.605
Extra-high | 1524 | 47 | 73.6 | -0.20833 | -1.4 | -240.625 | 113.3055 | 0.73471 | -126.5848 | 177.2187 | 0 | 198395.6503 | 7419.3416 | 0 | 4451.605
Extra-high | 1525 | 48 | 72.5 | -0.38889 | -1.95 | -449.1667 | 113.3055 | 1.4254 | -334.4358 | 652.1498 | 0 | 198061.2145 | 7419.3416 | 0 | 4451.605
Extra-high | 1526 | 49 | 70.8 | -0.54167 | -2.3 | -625.625 | 113.3055 | 1.983 | -510.3365 | 1173.7741 | 0 | 197550.878 | 7419.3416 | 0 | 4451.605
Extra-high | 1527 | 50 | 68.6 | -0.63889 | -2.3 | -737.9167 | 113.3055 | 1.983 | -622.6282 | 1432.0449 | 0 | 196928.2498 | 7419.3416 | 0 | 4451.605
Extra-high | 1528 | 51 | 66.2 | -0.63889 | -2 | -737.9167 | 113.3055 | 1.4994 | -623.1118 | 1246.2235 | 0 | 196305.138 | 7419.3416 | 0 | 4451.605
Extra-high | 1529 | 52 | 64 | -0.55556 | -1.55 | -641.6667 | 113.3055 | 0.90058 | -527.4606 | 817.5639 | 0 | 195777.6774 | 7419.3416 | 0 | 4451.605
Extra-high | 1530 | 53 | 62.2 | -0.43056 | -1 | -497.2917 | 113.3055 | 0.37485 | -383.6113 | 383.6113 | 0 | 195394.0661 | 7419.3416 | 0 | 4451.605
Extra-high | 1531 | 54 | 60.9 | -0.27778 | -0.45 | -320.8333 | 113.3055 | 0.075907 | -207.4519 | 93.3534 | 0 | 195186.6142 | 7419.3416 | 0 | 4451.605
Extra-high | 1532 | 55 | 60.2 | -0.125 | 0.1 | -144.375 | 113.3055 | 0.0037485 | -31.0658 | -3.1066 | -3.1066 | 195155.5484 | 7422.4482 | 1.8639 | 4453.4689
Extra-high | 1533 | 56 | 60 | 0.027778 | 0.7 | 32.0833 | 113.3055 | 0.18368 | 145.5725 | 101.9008 | 0 | 195301.1209 | 7422.4482 | 0 | 4453.4689
Extra-high | 1534 | 57 | 60.4 | 0.19444 | 1.4 | 224.5833 | 113.3055 | 0.73471 | 338.6235 | 474.073 | 0 | 195639.7445 | 7422.4482 | 0 | 4453.4689
Extra-high | 1535 | 58 | 61.4 | 0.38889 | 2.1 | 449.1667 | 113.3055 | 1.6531 | 564.1253 | 1184.663 | 0 | 196203.8697 | 7422.4482 | 0 | 4453.4689
Extra-high | 1536 | 59 | 63.2 | 0.58333 | 2.6 | 673.75 | 113.3055 | 2.534 | 789.5895 | 2052.9327 | 0 | 196993.4592 | 7422.4482 | 0 | 4453.4689
Extra-high | 1537 | 60 | 65.6 | 0.72222 | 3 | 834.1667 | 113.3055 | 3.3737 | 950.8458 | 2852.5375 | 0 | 197944.305 | 7422.4482 | 0 | 4453.4689
Extra-high | 1538 | 61 | 68.4 | 0.83333 | 3.25 | 962.5 | 113.3055 | 3.9594 | 1079.7649 | 3509.2358 | 0 | 199024.0699 | 7422.4482 | 0 | 4453.4689
Extra-high | 1539 | 62 | 71.6 | 0.90278 | 3.4 | 1042.7083 | 113.3055 | 4.3333 | 1160.3471 | 3945.1801 | 0 | 200184.417 | 7422.4482 | 0 | 4453.4689
Extra-high | 1540 | 63 | 74.9 | 0.94444 | 3.45 | 1090.8333 | 113.3055 | 4.4617 | 1208.6005 | 4169.6717 | 0 | 201393.0175 | 7422.4482 | 0 | 4453.4689
Extra-high | 1541 | 64 | 78.4 | 0.95833 | 3.25 | 1106.875 | 113.3055 | 3.9594 | 1224.1399 | 3978.4545 | 0 | 202617.1573 | 7422.4482 | 0 | 4453.4689
Extra-high | 1542 | 65 | 81.8 | 0.90278 | 2.8 | 1042.7083 | 113.3055 | 2.9388 | 1158.9527 | 3245.0674 | 0 | 203776.11 | 7422.4482 | 0 | 4453.4689
Extra-high | 1543 | 66 | 84.9 | 0.77778 | 2.05 | 898.3333 | 113.3055 | 1.5753 | 1013.2141 | 2077.089 | 0 | 204789.3241 | 7422.4482 | 0 | 4453.4689
Extra-high | 1544 | 67 | 87.4 | 0.56944 | 1.3 | 657.7083 | 113.3055 | 0.6335 | 771.6473 | 1003.1415 | 0 | 205560.9714 | 7422.4482 | 0 | 4453.4689
Extra-high | 1545 | 68 | 89 | 0.36111 | 0.8 | 417.0833 | 113.3055 | 0.2399 | 530.6287 | 424.503 | 0 | 206091.6002 | 7422.4482 | 0 | 4453.4689
Extra-high | 1546 | 69 | 90 | 0.22222 | 0.5 | 256.6667 | 113.3055 | 0.093713 | 370.0659 | 185.0329 | 0 | 206461.666 | 7422.4482 | 0 | 4453.4689
Extra-high | 1547 | 70 | 90.6 | 0.13889 | 0.45 | 160.4167 | 113.3055 | 0.075907 | 273.7981 | 123.2091 | 0 | 206735.4641 | 7422.4482 | 0 | 4453.4689
Extra-high | 1548 | 71 | 91 | 0.125 | 0.5 | 144.375 | 113.3055 | 0.093713 | 257.7742 | 128.8871 | 0 | 206993.2383 | 7422.4482 | 0 | 4453.4689
Extra-high | 1549 | 72 | 91.5 | 0.13889 | 0.6 | 160.4167 | 113.3055 | 0.13495 | 273.8571 | 164.3143 | 0 | 207267.0954 | 7422.4482 | 0 | 4453.4689
Extra-high | 1550 | 73 | 92 | 0.16667 | 0.7 | 192.5 | 113.3055 | 0.18368 | 305.9892 | 214.1924 | 0 | 207573.0846 | 7422.4482 | 0 | 4453.4689
Extra-high | 1551 | 74 | 92.7 | 0.19444 | 0.75 | 224.5833 | 113.3055 | 0.21085 | 338.0997 | 253.5748 | 0 | 207911.1843 | 7422.4482 | 0 | 4453.4689
Extra-high | 1552 | 75 | 93.4 | 0.20833 | 0.75 | 240.625 | 113.3055 | 0.21085 | 354.1414 | 265.606 | 0 | 208265.3257 | 7422.4482 | 0 | 4453.4689
Extra-high | 1553 | 76 | 94.2 | 0.20833 | 0.75 | 240.625 | 113.3055 | 0.21085 | 354.1414 | 265.606 | 0 | 208619.467 | 7422.4482 | 0 | 4453.4689
Extra-high | 1554 | 77 | 94.9 | 0.20833 | 0.85 | 240.625 | 113.3055 | 0.27083 | 354.2013 | 301.0711 | 0 | 208973.6683 | 7422.4482 | 0 | 4453.4689
Extra-high | 1555 | 78 | 95.7 | 0.23611 | 1 | 272.7083 | 113.3055 | 0.37485 | 386.3887 | 386.3887 | 0 | 209360.057 | 7422.4482 | 0 | 4453.4689
Extra-high | 1556 | 79 | 96.6 | 0.27778 | 1.15 | 320.8333 | 113.3055 | 0.49574 | 434.6346 | 499.8298 | 0 | 209794.6916 | 7422.4482 | 0 | 4453.4689
Extra-high | 1557 | 80 | 97.7 | 0.31944 | 1.35 | 368.9583 | 113.3055 | 0.68316 | 482.947 | 651.9784 | 0 | 210277.6386 | 7422.4482 | 0 | 4453.4689
Extra-high | 1558 | 81 | 98.9 | 0.375 | 1.55 | 433.125 | 113.3055 | 0.90058 | 547.3311 | 848.3632 | 0 | 210824.9697 | 7422.4482 | 0 | 4453.4689
Extra-high | 1559 | 82 | 100.4 | 0.43056 | 1.6 | 497.2917 | 113.3055 | 0.95962 | 611.5568 | 978.4909 | 0 | 211436.5265 | 7422.4482 | 0 | 4453.4689
Extra-high | 1560 | 83 | 102 | 0.44444 | 1.6 | 513.3333 | 113.3055 | 0.95962 | 627.5984 | 1004.1575 | 0 | 212064.1249 | 7422.4482 | 0 | 4453.4689
Extra-high | 1561 | 84 | 103.6 | 0.44444 | 1.6 | 513.3333 | 113.3055 | 0.95962 | 627.5984 | 1004.1575 | 0 | 212691.7234 | 7422.4482 | 0 | 4453.4689
Extra-high | 1562 | 85 | 105.2 | 0.44444 | 1.65 | 513.3333 | 113.3055 | 1.0205 | 627.6594 | 1035.6379 | 0 | 213319.3827 | 7422.4482 | 0 | 4453.4689
Extra-high | 1563 | 86 | 106.8 | 0.45833 | 1.7 | 529.375 | 113.3055 | 1.0833 | 643.7638 | 1094.3985 | 0 | 213963.1465 | 7422.4482 | 0 | 4453.4689
Extra-high | 1564 | 87 | 108.5 | 0.47222 | 1.7 | 545.4167 | 113.3055 | 1.0833 | 659.8055 | 1121.6693 | 0 | 214622.952 | 7422.4482 | 0 | 4453.4689
Extra-high | 1565 | 88 | 110.2 | 0.47222 | 1.75 | 545.4167 | 113.3055 | 1.148 | 659.8701 | 1154.7728 | 0 | 215282.8222 | 7422.4482 | 0 | 4453.4689
Extra-high | 1566 | 89 | 111.9 | 0.48611 | 1.7 | 561.4583 | 113.3055 | 1.0833 | 675.8471 | 1148.9402 | 0 | 215958.6693 | 7422.4482 | 0 | 4453.4689
Extra-high | 1567 | 90 | 113.7 | 0.47222 | 1.55 | 545.4167 | 113.3055 | 0.90058 | 659.6227 | 1022.4153 | 0 | 216618.2921 | 7422.4482 | 0 | 4453.4689
Extra-high | 1568 | 91 | 115.3 | 0.43056 | 1.45 | 497.2917 | 113.3055 | 0.78812 | 611.3853 | 886.5087 | 0 | 217229.6773 | 7422.4482 | 0 | 4453.4689
Extra-high | 1569 | 92 | 116.8 | 0.40278 | 1.35 | 465.2083 | 113.3055 | 0.68316 | 579.197 | 781.9159 | 0 | 217808.8743 | 7422.4482 | 0 | 4453.4689
Extra-high | 1570 | 93 | 118.2 | 0.375 | 1.25 | 433.125 | 113.3055 | 0.5857 | 547.0162 | 683.7703 | 0 | 218355.8905 | 7422.4482 | 0 | 4453.4689
Extra-high | 1571 | 94 | 119.5 | 0.34722 | 1.15 | 401.0417 | 113.3055 | 0.49574 | 514.8429 | 592.0693 | 0 | 218870.7335 | 7422.4482 | 0 | 4453.4689
Extra-high | 1572 | 95 | 120.7 | 0.31944 | 0.95 | 368.9583 | 113.3055 | 0.3383 | 482.6021 | 458.472 | 0 | 219353.3356 | 7422.4482 | 0 | 4453.4689
Extra-high | 1573 | 96 | 121.8 | 0.26389 | 0.7 | 304.7917 | 113.3055 | 0.18368 | 418.2808 | 292.7966 | 0 | 219771.6164 | 7422.4482 | 0 | 4453.4689
Extra-high | 1574 | 97 | 122.6 | 0.19444 | 0.5 | 224.5833 | 113.3055 | 0.093713 | 337.9825 | 168.9913 | 0 | 220109.599 | 7422.4482 | 0 | 4453.4689
Extra-high | 1575 | 98 | 123.2 | 0.13889 | 0.25 | 160.4167 | 113.3055 | 0.023428 | 273.7456 | 68.4364 | 0 | 220383.3446 | 7422.4482 | 0 | 4453.4689
Extra-high | 1576 | 99 | 123.6 | 0.069444 | 0 | 80.2083 | 113.3055 | 0 | 193.5138 | 0 | 0 | 220576.8584 | 7422.4482 | 0 | 4453.4689
Extra-high | 1577 | 100 | 123.7 | 0 | -0.2 | 0 | 113.3055 | 0.014994 | 113.3205 | -22.6641 | -22.6641 | 220690.1789 | 7445.1123 | 13.5985 | 4467.0674
Extra-high | 1578 | 101 | 123.6 | -0.055556 | -0.3 | -64.1667 | 113.3055 | 0.033736 | 49.1726 | -14.7518 | -14.7518 | 220739.3515 | 7459.8641 | 8.8511 | 4475.9184
Extra-high | 1579 | 102 | 123.3 | -0.083333 | -0.4 | -96.25 | 113.3055 | 0.059976 | 17.1155 | -6.8462 | -6.8462 | 220756.4669 | 7466.7102 | 4.1077 | 4480.0261
Extra-high | 1580 | 103 | 123 | -0.11111 | -0.45 | -128.3333 | 113.3055 | 0.075907 | -14.9519 | 6.7284 | 0 | 220741.515 | 7466.7102 | 0 | 4480.0261
Extra-high | 1581 | 104 | 122.5 | -0.125 | -0.5 | -144.375 | 113.3055 | 0.093713 | -30.9758 | 15.4879 | 0 | 220710.5392 | 7466.7102 | 0 | 4480.0261
Extra-high | 1582 | 105 | 122.1 | -0.13889 | -0.65 | -160.4167 | 113.3055 | 0.15837 | -46.9528 | 30.5193 | 0 | 220663.5864 | 7466.7102 | 0 | 4480.0261
Extra-high | 1583 | 106 | 121.5 | -0.18056 | -0.75 | -208.5417 | 113.3055 | 0.21085 | -95.0253 | 71.269 | 0 | 220568.5611 | 7466.7102 | 0 | 4480.0261
Extra-high | 1584 | 107 | 120.8 | -0.20833 | -0.85 | -240.625 | 113.3055 | 0.27083 | -127.0487 | 107.9914 | 0 | 220441.5125 | 7466.7102 | 0 | 4480.0261
Extra-high | 1585 | 108 | 120 | -0.23611 | -0.95 | -272.7083 | 113.3055 | 0.3383 | -159.0645 | 151.1113 | 0 | 220282.4479 | 7466.7102 | 0 | 4480.0261
Extra-high | 1586 | 109 | 119.1 | -0.26389 | -1 | -304.7917 | 113.3055 | 0.37485 | -191.1113 | 191.1113 | 0 | 220091.3366 | 7466.7102 | 0 | 4480.0261
Extra-high | 1587 | 110 | 118.1 | -0.27778 | -0.95 | -320.8333 | 113.3055 | 0.3383 | -207.1895 | 196.8301 | 0 | 219884.1471 | 7466.7102 | 0 | 4480.0261
Extra-high | 1588 | 111 | 117.1 | -0.26389 | -0.8 | -304.7917 | 113.3055 | 0.2399 | -191.2463 | 152.997 | 0 | 219692.9008 | 7466.7102 | 0 | 4480.0261
Extra-high | 1589 | 112 | 116.2 | -0.22222 | -0.65 | -256.6667 | 113.3055 | 0.15837 | -143.2028 | 93.0818 | 0 | 219549.698 | 7466.7102 | 0 | 4480.0261
Extra-high | 1590 | 113 | 115.5 | -0.18056 | -0.5 | -208.5417 | 113.3055 | 0.093713 | -95.1425 | 47.5712 | 0 | 219454.5556 | 7466.7102 | 0 | 4480.0261
Extra-high | 1591 | 114 | 114.9 | -0.13889 | -0.4 | -160.4167 | 113.3055 | 0.059976 | -47.0512 | 18.8205 | 0 | 219407.5044 | 7466.7102 | 0 | 4480.0261
Extra-high | 1592 | 115 | 114.5 | -0.11111 | -0.3 | -128.3333 | 113.3055 | 0.033736 | -14.9941 | 4.4982 | 0 | 219392.5103 | 7466.7102 | 0 | 4480.0261
Extra-high | 1593 | 116 | 114.1 | -0.083333 | -0.2 | -96.25 | 113.3055 | 0.014994 | 17.0705 | -3.4141 | -3.4141 | 219409.5808 | 7470.1243 | 2.0485 | 4482.0746
Extra-high | 1594 | 117 | 113.9 | -0.055556 | -0.3 | -64.1667 | 113.3055 | 0.033737 | 49.1726 | -14.7518 | -14.7518 | 219458.7533 | 7484.8761 | 8.8511 | 4490.9257
Extra-high | 1595 | 118 | 113.7 | -0.083333 | -0.4 | -96.25 | 113.3055 | 0.059976 | 17.1155 | -6.8462 | -6.8462 | 219475.8688 | 7491.7223 | 4.1077 | 4495.0334
Extra-high | 1596 | 119 | 113.3 | -0.11111 | -0.55 | -128.3333 | 113.3055 | 0.11339 | -14.9144 | 8.2029 | 0 | 219460.9544 | 7491.7223 | 0 | 4495.0334
Extra-high | 1597 | 120 | 112.9 | -0.15278 | -0.75 | -176.4583 | 113.3055 | 0.21085 | -62.942 | 47.2065 | 0 | 219398.0124 | 7491.7223 | 0 | 4495.0334
Extra-high | 1598 | 121 | 112.2 | -0.20833 | -0.85 | -240.625 | 113.3055 | 0.27083 | -127.0487 | 107.9914 | 0 | 219270.9637 | 7491.7223 | 0 | 4495.0334
Extra-high | 1599 | 122 | 111.4 | -0.23611 | -0.95 | -272.7083 | 113.3055 | 0.3383 | -159.0645 | 151.1113 | 0 | 219111.8992 | 7491.7223 | 0 | 4495.0334
Extra-high | 1600 | 123 | 110.5 | -0.26389 | -1 | -304.7917 | 113.3055 | 0.37485 | -191.1113 | 191.1113 | 0 | 218920.7879 | 7491.7223 | 0 | 4495.0334
Extra-high | 1601 | 124 | 109.5 | -0.27778 | -0.9 | -320.8333 | 113.3055 | 0.30363 | -207.2242 | 186.5018 | 0 | 218713.5637 | 7491.7223 | 0 | 4495.0334
Extra-high | 1602 | 125 | 108.5 | -0.25 | -0.7 | -288.75 | 113.3055 | 0.18368 | -175.2608 | 122.6826 | 0 | 218538.3029 | 7491.7223 | 0 | 4495.0334
Extra-high | 1603 | 126 | 107.7 | -0.19444 | -0.55 | -224.5833 | 113.3055 | 0.11339 | -111.1644 | 61.1404 | 0 | 218427.1384 | 7491.7223 | 0 | 4495.0334
Extra-high | 1604 | 127 | 107.1 | -0.15278 | -0.35 | -176.4583 | 113.3055 | 0.045919 | -63.1069 | 22.0874 | 0 | 218364.0315 | 7491.7223 | 0 | 4495.0334
Extra-high | 1605 | 128 | 106.6 | -0.097222 | -0.2 | -112.2917 | 113.3055 | 0.014994 | 1.0288 | -0.20577 | -0.20577 | 218365.0603 | 7491.9281 | 0.12346 | 4495.1568
Extra-high | 1606 | 129 | 106.4 | -0.055556 | -0.1 | -64.1667 | 113.3055 | 0.0037485 | 49.1426 | -4.9143 | -4.9143 | 218414.2029 | 7496.8423 | 2.9486 | 4498.1054
Extra-high | 1607 | 130 | 106.2 | -0.027778 | 0 | -32.0833 | 113.3055 | 0 | 81.2222 | 0 | 0 | 218495.4251 | 7496.8423 | 0 | 4498.1054
Extra-high | 1608 | 131 | 106.2 | 0 | 0.1 | 0 | 113.3055 | 0.0037485 | 113.3092 | 11.3309 | 0 | 218608.7343 | 7496.8423 | 0 | 4498.1054
Extra-high | 1609 | 132 | 106.2 | 0.027778 | 0.15 | 32.0833 | 113.3055 | 0.0084341 | 145.3973 | 21.8096 | 0 | 218754.1316 | 7496.8423 | 0 | 4498.1054
Extra-high | 1610 | 133 | 106.4 | 0.041667 | 0.2 | 48.125 | 113.3055 | 0.014994 | 161.4455 | 32.2891 | 0 | 218915.5771 | 7496.8423 | 0 | 4498.1054
Extra-high | 1611 | 134 | 106.5 | 0.055556 | 0.35 | 64.1667 | 113.3055 | 0.045919 | 177.5181 | 62.1313 | 0 | 219093.0952 | 7496.8423 | 0 | 4498.1054
Extra-high | 1612 | 135 | 106.8 | 0.097222 | 0.5 | 112.2917 | 113.3055 | 0.093713 | 225.6909 | 112.8454 | 0 | 219318.786 | 7496.8423 | 0 | 4498.1054
Extra-high | 1613 | 136 | 107.2 | 0.13889 | 0.65 | 160.4167 | 113.3055 | 0.15837 | 273.8805 | 178.0224 | 0 | 219592.6666 | 7496.8423 | 0 | 4498.1054
Extra-high | 1614 | 137 | 107.8 | 0.18056 | 0.8 | 208.5417 | 113.3055 | 0.2399 | 322.0871 | 257.6697 | 0 | 219914.7537 | 7496.8423 | 0 | 4498.1054
Extra-high | 1615 | 138 | 108.5 | 0.22222 | 1 | 256.6667 | 113.3055 | 0.37485 | 370.347 | 370.347 | 0 | 220285.1007 | 7496.8423 | 0 | 4498.1054
Extra-high | 1616 | 139 | 109.4 | 0.27778 | 1.15 | 320.8333 | 113.3055 | 0.49574 | 434.6346 | 499.8298 | 0 | 220719.7352 | 7496.8423 | 0 | 4498.1054
Extra-high | 1617 | 140 | 110.5 | 0.31944 | 1.25 | 368.9583 | 113.3055 | 0.5857 | 482.8495 | 603.5619 | 0 | 221202.5848 | 7496.8423 | 0 | 4498.1054
Extra-high | 1618 | 141 | 111.7 | 0.34722 | 1.2 | 401.0417 | 113.3055 | 0.53978 | 514.887 | 617.8643 | 0 | 221717.4717 | 7496.8423 | 0 | 4498.1054
Extra-high | 1619 | 142 | 113 | 0.33333 | 1.05 | 385 | 113.3055 | 0.41327 | 498.7188 | 523.6547 | 0 | 222216.1905 | 7496.8423 | 0 | 4498.1054
Extra-high | 1620 | 143 | 114.1 | 0.29167 | 0.9 | 336.875 | 113.3055 | 0.30363 | 450.4841 | 405.4357 | 0 | 222666.6746 | 7496.8423 | 0 | 4498.1054
Extra-high | 1621 | 144 | 115.1 | 0.25 | 0.7 | 288.75 | 113.3055 | 0.18368 | 402.2392 | 281.5674 | 0 | 223068.9138 | 7496.8423 | 0 | 4498.1054
Extra-high | 1622 | 145 | 115.9 | 0.19444 | 0.4 | 224.5833 | 113.3055 | 0.059976 | 337.9488 | 135.1795 | 0 | 223406.8626 | 7496.8423 | 0 | 4498.1054
Extra-high | 1623 | 146 | 116.5 | 0.11111 | 0.05 | 128.3333 | 113.3055 | 0.00093712 | 241.6398 | 12.082 | 0 | 223648.5024 | 7496.8423 | 0 | 4498.1054
Extra-high | 1624 | 147 | 116.7 | 0.013889 | -0.25 | 16.0417 | 113.3055 | 0.023428 | 129.3706 | -32.3426 | -32.3426 | 223777.873 | 7529.185 | 19.4056 | 4517.511
Extra-high | 1625 | 148 | 116.6 | -0.069444 | -0.7 | -80.2083 | 113.3055 | 0.18368 | 33.2808 | -23.2966 | -23.2966 | 223811.1538 | 7552.4816 | 13.978 | 4531.4889
Extra-high | 1626 | 149 | 116.2 | -0.19444 | -1.2 | -224.5833 | 113.3055 | 0.53978 | -110.738 | 132.8857 | 0 | 223700.4158 | 7552.4816 | 0 | 4531.4889
Extra-high | 1627 | 150 | 115.2 | -0.33333 | -1.6 | -385 | 113.3055 | 0.95962 | -270.7349 | 433.1758 | 0 | 223429.6809 | 7552.4816 | 0 | 4531.4889
Extra-high | 1628 | 151 | 113.8 | -0.44444 | -1.85 | -513.3333 | 113.3055 | 1.2829 | -398.7449 | 737.6781 | 0 | 223030.936 | 7552.4816 | 0 | 4531.4889
Extra-high | 1629 | 152 | 112 | -0.51389 | -1.85 | -593.5417 | 113.3055 | 1.2829 | -478.9532 | 886.0635 | 0 | 222551.9827 | 7552.4816 | 0 | 4531.4889
Extra-high | 1630 | 153 | 110.1 | -0.51389 | -1.55 | -593.5417 | 113.3055 | 0.90058 | -479.3356 | 742.9702 | 0 | 222072.6472 | 7552.4816 | 0 | 4531.4889
Extra-high | 1631 | 154 | 108.3 | -0.43056 | -1.1 | -497.2917 | 113.3055 | 0.45357 | -383.5326 | 421.8859 | 0 | 221689.1146 | 7552.4816 | 0 | 4531.4889
Extra-high | 1632 | 155 | 107 | -0.30556 | -0.6 | -352.9167 | 113.3055 | 0.13495 | -239.4762 | 143.6857 | 0 | 221449.6383 | 7552.4816 | 0 | 4531.4889
Extra-high | 1633 | 156 | 106.1 | -0.16667 | -0.2 | -192.5 | 113.3055 | 0.014994 | -79.1795 | 15.8359 | 0 | 221370.4588 | 7552.4816 | 0 | 4531.4889
Extra-high | 1634 | 157 | 105.8 | -0.055556 | -0.05 | -64.1667 | 113.3055 | 0.00093712 | 49.1398 | -2.457 | -2.457 | 221419.5986 | 7554.9386 | 1.4742 | 4532.9631
Extra-high | 1635 | 158 | 105.7 | -0.013889 | -0.05 | -16.0417 | 113.3055 | 0.00093713 | 97.2648 | -4.8632 | -4.8632 | 221516.8634 | 7559.8018 | 2.9179 | 4535.8811
Extra-high | 1636 | 159 | 105.7 | -0.013889 | -0.2 | -16.0417 | 113.3055 | 0.014994 | 97.2788 | -19.4558 | -19.4558 | 221614.1422 | 7579.2576 | 11.6735 | 4547.5545
Extra-high | 1637 | 160 | 105.6 | -0.055556 | -0.35 | -64.1667 | 113.3055 | 0.045919 | 49.1848 | -17.2147 | -17.2147 | 221663.3269 | 7596.4722 | 10.3288 | 4557.8833
Extra-high | 1638 | 161 | 105.3 | -0.097222 | -0.45 | -112.2917 | 113.3055 | 0.075907 | 1.0897 | -0.49038 | -0.49038 | 221664.4167 | 7596.9626 | 0.29423 | 4558.1776
Extra-high | 1639 | 162 | 104.9 | -0.125 | -0.45 | -144.375 | 113.3055 | 0.075907 | -30.9936 | 13.9471 | 0 | 221633.4231 | 7596.9626 | 0 | 4558.1776
Extra-high | 1640 | 163 | 104.4 | -0.125 | -0.3 | -144.375 | 113.3055 | 0.033737 | -31.0358 | 9.3107 | 0 | 221602.3873 | 7596.9626 | 0 | 4558.1776
Extra-high | 1641 | 164 | 104 | -0.083333 | -0.05 | -96.25 | 113.3055 | 0.00093712 | 17.0564 | -0.85282 | -0.85282 | 221619.4438 | 7597.8154 | 0.51169 | 4558.6893
Extra-high | 1642 | 165 | 103.8 | -0.013889 | 0.3 | -16.0417 | 113.3055 | 0.033737 | 97.2976 | 29.1893 | 0 | 221716.7413 | 7597.8154 | 0 | 4558.6893
Extra-high | 1643 | 166 | 103.9 | 0.083333 | 0.6 | 96.25 | 113.3055 | 0.13495 | 209.6904 | 125.8143 | 0 | 221926.4318 | 7597.8154 | 0 | 4558.6893
Extra-high | 1644 | 167 | 104.4 | 0.16667 | 0.85 | 192.5 | 113.3055 | 0.27083 | 306.0763 | 260.1649 | 0 | 222232.5081 | 7597.8154 | 0 | 4558.6893
Extra-high | 1645 | 168 | 105.1 | 0.23611 | 1.05 | 272.7083 | 113.3055 | 0.41327 | 386.4271 | 405.7485 | 0 | 222618.9352 | 7597.8154 | 0 | 4558.6893
Extra-high | 1646 | 169 | 106.1 | 0.29167 | 1.2 | 336.875 | 113.3055 | 0.53978 | 450.7203 | 540.8643 | 0 | 223069.6555 | 7597.8154 | 0 | 4558.6893
Extra-high | 1647 | 170 | 107.2 | 0.33333 | 1.35 | 385 | 113.3055 | 0.68316 | 498.9887 | 673.6347 | 0 | 223568.6442 | 7597.8154 | 0 | 4558.6893
Extra-high | 1648 | 171 | 108.5 | 0.375 | 1.4 | 433.125 | 113.3055 | 0.73471 | 547.1652 | 766.0313 | 0 | 224115.8094 | 7597.8154 | 0 | 4558.6893
Extra-high | 1649 | 172 | 109.9 | 0.38889 | 1.4 | 449.1667 | 113.3055 | 0.73471 | 563.2069 | 788.4896 | 0 | 224679.0162 | 7597.8154 | 0 | 4558.6893
Extra-high | 1650 | 173 | 111.3 | 0.38889 | 1.3 | 449.1667 | 113.3055 | 0.6335 | 563.1057 | 732.0374 | 0 | 225242.1219 | 7597.8154 | 0 | 4558.6893
Extra-high | 1651 | 174 | 112.7 | 0.36111 | 1.15 | 417.0833 | 113.3055 | 0.49574 | 530.8846 | 610.5173 | 0 | 225773.0065 | 7597.8154 | 0 | 4558.6893
Extra-high | 1652 | 175 | 113.9 | 0.31944 | 1.05 | 368.9583 | 113.3055 | 0.41327 | 482.6771 | 506.811 | 0 | 226255.6836 | 7597.8154 | 0 | 4558.6893
Extra-high | 1653 | 176 | 115 | 0.29167 | 0.9 | 336.875 | 113.3055 | 0.30363 | 450.4841 | 405.4357 | 0 | 226706.1677 | 7597.8154 | 0 | 4558.6893
Extra-high | 1654 | 177 | 116 | 0.25 | 0.8 | 288.75 | 113.3055 | 0.2399 | 402.2954 | 321.8363 | 0 | 227108.4631 | 7597.8154 | 0 | 4558.6893
Extra-high | 1655 | 178 | 116.8 | 0.22222 | 0.8 | 256.6667 | 113.3055 | 0.2399 | 370.2121 | 296.1697 | 0 | 227478.6752 | 7597.8154 | 0 | 4558.6893
Extra-high | 1656 | 179 | 117.6 | 0.22222 | 0.8 | 256.6667 | 113.3055 | 0.2399 | 370.2121 | 296.1697 | 0 | 227848.8873 | 7597.8154 | 0 | 4558.6893
Extra-high | 1657 | 180 | 118.4 | 0.22222 | 0.8 | 256.6667 | 113.3055 | 0.2399 | 370.2121 | 296.1697 | 0 | 228219.0993 | 7597.8154 | 0 | 4558.6893
Extra-high | 1658 | 181 | 119.2 | 0.22222 | 0.8 | 256.6667 | 113.3055 | 0.2399 | 370.2121 | 296.1697 | 0 | 228589.3114 | 7597.8154 | 0 | 4558.6893
Extra-high | 1659 | 182 | 120 | 0.22222 | 0.8 | 256.6667 | 113.3055 | 0.2399 | 370.2121 | 296.1697 | 0 | 228959.5235 | 7597.8154 | 0 | 4558.6893
Extra-high | 1660 | 183 | 120.8 | 0.22222 | 0.75 | 256.6667 | 113.3055 | 0.21085 | 370.183 | 277.6373 | 0 | 229329.7065 | 7597.8154 | 0 | 4558.6893
Extra-high | 1661 | 184 | 121.6 | 0.20833 | 0.75 | 240.625 | 113.3055 | 0.21085 | 354.1414 | 265.606 | 0 | 229683.8478 | 7597.8154 | 0 | 4558.6893
Extra-high | 1662 | 185 | 122.3 | 0.20833 | 0.75 | 240.625 | 113.3055 | 0.21085 | 354.1414 | 265.606 | 0 | 230037.9892 | 7597.8154 | 0 | 4558.6893
Extra-high | 1663 | 186 | 123.1 | 0.20833 | 0.65 | 240.625 | 113.3055 | 0.15837 | 354.0889 | 230.1578 | 0 | 230392.0781 | 7597.8154 | 0 | 4558.6893
Extra-high | 1664 | 187 | 123.8 | 0.18056 | 0.6 | 208.5417 | 113.3055 | 0.13495 | 321.9821 | 193.1893 | 0 | 230714.0602 | 7597.8154 | 0 | 4558.6893
Extra-high | 1665 | 188 | 124.4 | 0.16667 | 0.5 | 192.5 | 113.3055 | 0.093713 | 305.8992 | 152.9496 | 0 | 231019.9594 | 7597.8154 | 0 | 4558.6893
Extra-high | 1666 | 189 | 125 | 0.13889 | 0.4 | 160.4167 | 113.3055 | 0.059976 | 273.7821 | 109.5129 | 0 | 231293.7415 | 7597.8154 | 0 | 4558.6893
Extra-high | 1667 | 190 | 125.4 | 0.11111 | 0.35 | 128.3333 | 113.3055 | 0.045919 | 241.6848 | 84.5897 | 0 | 231535.4263 | 7597.8154 | 0 | 4558.6893
Extra-high | 1668 | 191 | 125.8 | 0.097222 | 0.3 | 112.2917 | 113.3055 | 0.033737 | 225.6309 | 67.6893 | 0 | 231761.0572 | 7597.8154 | 0 | 4558.6893
Extra-high | 1669 | 192 | 126.1 | 0.083333 | 0.25 | 96.25 | 113.3055 | 0.023428 | 209.5789 | 52.3947 | 0 | 231970.6361 | 7597.8154 | 0 | 4558.6893
Extra-high | 1670 | 193 | 126.4 | 0.069444 | 0.15 | 80.2083 | 113.3055 | 0.0084341 | 193.5223 | 29.0283 | 0 | 232164.1584 | 7597.8154 | 0 | 4558.6893
Extra-high | 1671 | 194 | 126.6 | 0.041667 | 0.1 | 48.125 | 113.3055 | 0.0037485 | 161.4342 | 16.1434 | 0 | 232325.5926 | 7597.8154 | 0 | 4558.6893
Extra-high | 1672 | 195 | 126.7 | 0.027778 | 0.1 | 32.0833 | 113.3055 | 0.0037485 | 145.3926 | 14.5393 | 0 | 232470.9852 | 7597.8154 | 0 | 4558.6893
Extra-high | 1673 | 196 | 126.8 | 0.027778 | 0.05 | 32.0833 | 113.3055 | 0.00093713 | 145.3898 | 7.2695 | 0 | 232616.375 | 7597.8154 | 0 | 4558.6893
Extra-high | 1674 | 197 | 126.9 | 0.013889 | 0 | 16.0417 | 113.3055 | 0 | 129.3472 | 0 | 0 | 232745.7222 | 7597.8154 | 0 | 4558.6893
Extra-high | 1675 | 198 | 126.9 | 0 | -0.05 | 0 | 113.3055 | 0.00093713 | 113.3064 | -5.6653 | -5.6653 | 232859.0286 | 7603.4807 | 3.3992 | 4562.0884
Extra-high | 1676 | 199 | 126.9 | -0.013889 | -0.15 | -16.0417 | 113.3055 | 0.0084341 | 97.2723 | -14.5908 | -14.5908 | 232956.3009 | 7618.0716 | 8.7545 | 4570.843
Extra-high | 1677 | 200 | 126.8 | -0.041667 | -0.25 | -48.125 | 113.3055 | 0.023428 | 65.2039 | -16.301 | -16.301 | 233021.5048 | 7634.3726 | 9.7806 | 4580.6235
Extra-high | 1678 | 201 | 126.6 | -0.069444 | -0.3 | -80.2083 | 113.3055 | 0.033736 | 33.1309 | -9.9393 | -9.9393 | 233054.6357 | 7644.3118 | 5.9636 | 4586.5871
Extra-high | 1679 | 202 | 126.3 | -0.083333 | -0.3 | -96.25 | 113.3055 | 0.033736 | 17.0892 | -5.1268 | -5.1268 | 233071.7249 | 7649.4386 | 3.0761 | 4589.6632
Extra-high | 1680 | 203 | 126 | -0.083333 | -0.2 | -96.25 | 113.3055 | 0.014994 | 17.0705 | -3.4141 | -3.4141 | 233088.7954 | 7652.8527 | 2.0485 | 4591.7116
Extra-high | 1681 | 204 | 125.7 | -0.055556 | -0.05 | -64.1667 | 113.3055 | 0.00093713 | 49.1398 | -2.457 | -2.457 | 233137.9352 | 7655.3097 | 1.4742 | 4593.1858
Extra-high | 1682 | 205 | 125.6 | -0.013889 | 0.1 | -16.0417 | 113.3055 | 0.0037485 | 97.2676 | 9.7268 | 0 | 233235.2028 | 7655.3097 | 0 | 4593.1858
Extra-high | 1683 | 206 | 125.6 | 0.027778 | 0.3 | 32.0833 | 113.3055 | 0.033737 | 145.4226 | 43.6268 | 0 | 233380.6254 | 7655.3097 | 0 | 4593.1858
Extra-high | 1684 | 207 | 125.8 | 0.083333 | 0.4 | 96.25 | 113.3055 | 0.059976 | 209.6155 | 83.8462 | 0 | 233590.2408 | 7655.3097 | 0 | 4593.1858
Extra-high | 1685 | 208 | 126.2 | 0.11111 | 0.4 | 128.3333 | 113.3055 | 0.059976 | 241.6988 | 96.6795 | 0 | 233831.9396 | 7655.3097 | 0 | 4593.1858
Extra-high | 1686 | 209 | 126.6 | 0.11111 | 0.4 | 128.3333 | 113.3055 | 0.059976 | 241.6988 | 96.6795 | 0 | 234073.6384 | 7655.3097 | 0 | 4593.1858
Extra-high | 1687 | 210 | 127 | 0.11111 | 0.3 | 128.3333 | 113.3055 | 0.033736 | 241.6726 | 72.5018 | 0 | 234315.311 | 7655.3097 | 0 | 4593.1858
Extra-high | 1688 | 211 | 127.4 | 0.083333 | 0.2 | 96.25 | 113.3055 | 0.014994 | 209.5705 | 41.9141 | 0 | 234524.8815 | 7655.3097 | 0 | 4593.1858
Extra-high | 1689 | 212 | 127.6 | 0.055556 | 0.15 | 64.1667 | 113.3055 | 0.0084341 | 177.4806 | 26.6221 | 0 | 234702.3621 | 7655.3097 | 0 | 4593.1858
Extra-high | 1690 | 213 | 127.8 | 0.041667 | 0.1 | 48.125 | 113.3055 | 0.0037485 | 161.4342 | 16.1434 | 0 | 234863.7964 | 7655.3097 | 0 | 4593.1858
Extra-high | 1691 | 214 | 127.9 | 0.027778 | 0.1 | 32.0833 | 113.3055 | 0.0037485 | 145.3926 | 14.5393 | 0 | 235009.1889 | 7655.3097 | 0 | 4593.1858
Extra-high | 1692 | 215 | 128 | 0.027778 | 0.1 | 32.0833 | 113.3055 | 0.0037485 | 145.3926 | 14.5393 | 0 | 235154.5815 | 7655.3097 | 0 | 4593.1858
Extra-high | 1693 | 216 | 128.1 | 0.027778 | 0.1 | 32.0833 | 113.3055 | 0.0037485 | 145.3926 | 14.5393 | 0 | 235299.9741 | 7655.3097 | 0 | 4593.1858
Extra-high | 1694 | 217 | 128.2 | 0.027778 | 0.1 | 32.0833 | 113.3055 | 0.0037485 | 145.3926 | 14.5393 | 0 | 235445.3667 | 7655.3097 | 0 | 4593.1858
Extra-high | 1695 | 218 | 128.3 | 0.027778 | 0.1 | 32.0833 | 113.3055 | 0.0037485 | 145.3926 | 14.5393 | 0 | 235590.7593 | 7655.3097 | 0 | 4593.1858
Extra-high | 1696 | 219 | 128.4 | 0.027778 | 0.1 | 32.0833 | 113.3055 | 0.0037485 | 145.3926 | 14.5393 | 0 | 235736.1518 | 7655.3097 | 0 | 4593.1858
Extra-high | 1697 | 220 | 128.5 | 0.027778 | 0.05 | 32.0833 | 113.3055 | 0.00093712 | 145.3898 | 7.2695 | 0 | 235881.5416 | 7655.3097 | 0 | 4593.1858
Extra-high | 1698 | 221 | 128.6 | 0.013889 | -0.05 | 16.0417 | 113.3055 | 0.00093712 | 129.3481 | -6.4674 | -6.4674 | 236010.8897 | 7661.7771 | 3.8804 | 4597.0663
Extra-high | 1699 | 222 | 128.6 | -0.013889 | -0.15 | -16.0417 | 113.3055 | 0.0084341 | 97.2723 | -14.5908 | -14.5908 | 236108.162 | 7676.3679 | 8.7545 | 4605.8208
Extra-high | 1700 | 223 | 128.5 | -0.041667 | -0.2 | -48.125 | 113.3055 | 0.014994 | 65.1955 | -13.0391 | -13.0391 | 236173.3575 | 7689.407 | 7.8235 | 4613.6442
Extra-high | 1701 | 224 | 128.3 | -0.055556 | -0.2 | -64.1667 | 113.3055 | 0.014994 | 49.1538 | -9.8308 | -9.8308 | 236222.5113 | 7699.2378 | 5.8985 | 4619.5427
Extra-high | 1702 | 225 | 128.1 | -0.055556 | -0.25 | -64.1667 | 113.3055 | 0.023428 | 49.1623 | -12.2906 | -12.2906 | 236271.6736 | 7711.5284 | 7.3743 | 4626.917
Extra-high | 1703 | 226 | 127.9 | -0.069444 | -0.25 | -80.2083 | 113.3055 | 0.023428 | 33.1206 | -8.2801 | -8.2801 | 236304.7942 | 7719.8085 | 4.9681 | 4631.8851
Extra-high | 1704 | 227 | 127.6 | -0.069444 | -0.2 | -80.2083 | 113.3055 | 0.014994 | 33.1122 | -6.6224 | -6.6224 | 236337.9063 | 7726.431 | 3.9735 | 4635.8586
Extra-high | 1705 | 228 | 127.4 | -0.055556 | -0.2 | -64.1667 | 113.3055 | 0.014994 | 49.1538 | -9.8308 | -9.8308 | 236387.0602 | 7736.2617 | 5.8985 | 4641.757
Extra-high | 1706 | 229 | 127.2 | -0.055556 | -0.15 | -64.1667 | 113.3055 | 0.0084341 | 49.1473 | -7.3721 | -7.3721 | 236436.2074 | 7743.6338 | 4.4233 | 4646.1803
Extra-high | 1707 | 230 | 127 | -0.041667 | -0.1 | -48.125 | 113.3055 | 0.0037485 | 65.1842 | -6.5184 | -6.5184 | 236501.3917 | 7750.1522 | 3.9111 | 4650.0913
Extra-high | 1708 | 231 | 126.9 | -0.027778 | -0.1 | -32.0833 | 113.3055 | 0.0037485 | 81.2259 | -8.1226 | -8.1226 | 236582.6176 | 7758.2748 | 4.8736 | 4654.9649
Extra-high | 1709 | 232 | 126.8 | -0.027778 | 0 | -32.0833 | 113.3055 | 0 | 81.2222 | 0 | 0 | 236663.8398 | 7758.2748 | 0 | 4654.9649
Extra-high | 1710 | 233 | 126.7 | 0 | 0.1 | 0 | 113.3055 | 0.0037485 | 113.3092 | 11.3309 | 0 | 236777.149 | 7758.2748 | 0 | 4654.9649
Extra-high | 1711 | 234 | 126.8 | 0.027778 | 0.15 | 32.0833 | 113.3055 | 0.0084341 | 145.3973 | 21.8096 | 0 | 236922.5463 | 7758.2748 | 0 | 4654.9649
Extra-high | 1712 | 235 | 126.9 | 0.041667 | 0.25 | 48.125 | 113.3055 | 0.023428 | 161.4539 | 40.3635 | 0 | 237084.0002 | 7758.2748 | 0 | 4654.9649
Extra-high | 1713 | 236 | 127.1 | 0.069444 | 0.3 | 80.2083 | 113.3055 | 0.033737 | 193.5476 | 58.0643 | 0 | 237277.5478 | 7758.2748 | 0 | 4654.9649
Extra-high | 1714 | 237 | 127.4 | 0.083333 | 0.35 | 96.25 | 113.3055 | 0.045919 | 209.6014 | 73.3605 | 0 | 237487.1492 | 7758.2748 | 0 | 4654.9649
Extra-high | 1715 | 238 | 127.7 | 0.097222 | 0.4 | 112.2917 | 113.3055 | 0.059976 | 225.6571 | 90.2629 | 0 | 237712.8063 | 7758.2748 | 0 | 4654.9649
Extra-high | 1716 | 239 | 128.1 | 0.11111 | 0.45 | 128.3333 | 113.3055 | 0.075907 | 241.7147 | 108.7716 | 0 | 237954.5211 | 7758.2748 | 0 | 4654.9649
Extra-high | 1717 | 240 | 128.5 | 0.125 | 0.5 | 144.375 | 113.3055 | 0.093713 | 257.7742 | 128.8871 | 0 | 238212.2953 | 7758.2748 | 0 | 4654.9649
Extra-high | 1718 | 241 | 129 | 0.13889 | 0.55 | 160.4167 | 113.3055 | 0.11339 | 273.8356 | 150.6096 | 0 | 238486.1308 | 7758.2748 | 0 | 4654.9649
Extra-high | 1719 | 242 | 129.5 | 0.15278 | 0.55 | 176.4583 | 113.3055 | 0.11339 | 289.8772 | 159.4325 | 0 | 238776.0081 | 7758.2748 | 0 | 4654.9649
Extra-high | 1720 | 243 | 130.1 | 0.15278 | 0.45 | 176.4583 | 113.3055 | 0.075907 | 289.8397 | 130.4279 | 0 | 239065.8478 | 7758.2748 | 0 | 4654.9649
Extra-high | 1721 | 244 | 130.6 | 0.125 | 0.3 | 144.375 | 113.3055 | 0.033736 | 257.7142 | 77.3143 | 0 | 239323.562 | 7758.2748 | 0 | 4654.9649
Extra-high | 1722 | 245 | 131 | 0.083333 | 0.15 | 96.25 | 113.3055 | 0.0084341 | 209.5639 | 31.4346 | 0 | 239533.126 | 7758.2748 | 0 | 4654.9649
Extra-high | 1723 | 246 | 131.2 | 0.041667 | 0 | 48.125 | 113.3055 | 0 | 161.4305 | 0 | 0 | 239694.5565 | 7758.2748 | 0 | 4654.9649
Extra-high | 1724 | 247 | 131.3 | 0 | -0.3 | 0 | 113.3055 | 0.033737 | 113.3392 | -34.0018 | -34.0018 | 239807.8957 | 7792.2766 | 20.4011 | 4675.366
Extra-high | 1725 | 248 | 131.2 | -0.083333 | -0.7 | -96.25 | 113.3055 | 0.18368 | 17.2392 | -12.0674 | -12.0674 | 239825.1349 | 7804.344 | 7.2405 | 4682.6064
Extra-high | 1726 | 249 | 130.7 | -0.19444 | -1.15 | -224.5833 | 113.3055 | 0.49574 | -110.7821 | 127.3994 | 0 | 239714.3528 | 7804.344 | 0 | 4682.6064
Extra-high | 1727 | 250 | 129.8 | -0.31944 | -1.65 | -368.9583 | 113.3055 | 1.0205 | -254.6323 | 420.1433 | 0 | 239459.7205 | 7804.344 | 0 | 4682.6064
Extra-high | 1728 | 251 | 128.4 | -0.45833 | -2.15 | -529.375 | 113.3055 | 1.7327 | -414.3368 | 890.824 | 0 | 239045.3837 | 7804.344 | 0 | 4682.6064
Extra-high | 1729 | 252 | 126.5 | -0.59722 | -2.45 | -689.7917 | 113.3055 | 2.25 | -574.2361 | 1406.8785 | 0 | 238471.1476 | 7804.344 | 0 | 4682.6064
Extra-high | 1730 | 253 | 124.1 | -0.68056 | -2.55 | -786.0417 | 113.3055 | 2.4375 | -670.2987 | 1709.2617 | 0 | 237800.8489 | 7804.344 | 0 | 4682.6064
Extra-high | 1731 | 254 | 121.6 | -0.70833 | -2.55 | -818.125 | 113.3055 | 2.4375 | -702.382 | 1791.0742 | 0 | 237098.4669 | 7804.344 | 0 | 4682.6064
Extra-high | 1732 | 255 | 119 | -0.70833 | -2.45 | -818.125 | 113.3055 | 2.25 | -702.5695 | 1721.2952 | 0 | 236395.8974 | 7804.344 | 0 | 4682.6064
Extra-high | 1733 | 256 | 116.5 | -0.68056 | -2.35 | -786.0417 | 113.3055 | 2.0701 | -670.6661 | 1576.0652 | 0 | 235725.2313 | 7804.344 | 0 | 4682.6064
Extra-high | 1734 | 257 | 114.1 | -0.65278 | -2.3 | -753.9583 | 113.3055 | 1.983 | -638.6699 | 1468.9407 | 0 | 235086.5615 | 7804.344 | 0 | 4682.6064
Extra-high | 1735 | 258 | 111.8 | -0.63889 | -2.35 | -737.9167 | 113.3055 | 2.0701 | -622.5411 | 1462.9715 | 0 | 234464.0204 | 7804.344 | 0 | 4682.6064
Extra-high | 1736 | 259 | 109.5 | -0.65278 | -2.35 | -753.9583 | 113.3055 | 2.0701 | -638.5827 | 1500.6694 | 0 | 233825.4377 | 7804.344 | 0 | 4682.6064
Extra-high | 1737 | 260 | 107.1 | -0.65278 | -2.3 | -753.9583 | 113.3055 | 1.983 | -638.6699 | 1468.9407 | 0 | 233186.7678 | 7804.344 | 0 | 4682.6064
Extra-high | 1738 | 261 | 104.8 | -0.63889 | -2.2 | -737.9167 | 113.3055 | 1.8143 | -622.7969 | 1370.1532 | 0 | 232563.9709 | 7804.344 | 0 | 4682.6064
Extra-high | 1739 | 262 | 102.5 | -0.61111 | -1.95 | -705.8333 | 113.3055 | 1.4254 | -591.1025 | 1152.6498 | 0 | 231972.8685 | 7804.344 | 0 | 4682.6064
Extra-high | 1740 | 263 | 100.4 | -0.54167 | -1.6 | -625.625 | 113.3055 | 0.95962 | -511.3599 | 818.1758 | 0 | 231461.5086 | 7804.344 | 0 | 4682.6064
Extra-high | 1741 | 264 | 98.6 | -0.44444 | -1.35 | -513.3333 | 113.3055 | 0.68316 | -399.3447 | 539.1153 | 0 | 231062.1639 | 7804.344 | 0 | 4682.6064
Extra-high | 1742 | 265 | 97.2 | -0.375 | -1.2 | -433.125 | 113.3055 | 0.53978 | -319.2797 | 383.1357 | 0 | 230742.8842 | 7804.344 | 0 | 4682.6064
Extra-high | 1743 | 266 | 95.9 | -0.33333 | -1.05 | -385 | 113.3055 | 0.41327 | -271.2812 | 284.8453 | 0 | 230471.603 | 7804.344 | 0 | 4682.6064
Extra-high | 1744 | 267 | 94.8 | -0.29167 | -1 | -336.875 | 113.3055 | 0.37485 | -223.1947 | 223.1947 | 0 | 230248.4083 | 7804.344 | 0 | 4682.6064
Extra-high | 1745 | 268 | 93.8 | -0.27778 | -1 | -320.8333 | 113.3055 | 0.37485 | -207.153 | 207.153 | 0 | 230041.2553 | 7804.344 | 0 | 4682.6064
Extra-high | 1746 | 269 | 92.8 | -0.27778 | -0.9 | -320.8333 | 113.3055 | 0.30363 | -207.2242 | 186.5018 | 0 | 229834.0311 | 7804.344 | 0 | 4682.6064
Extra-high | 1747 | 270 | 91.8 | -0.25 | -0.8 | -288.75 | 113.3055 | 0.2399 | -175.2046 | 140.1637 | 0 | 229658.8265 | 7804.344 | 0 | 4682.6064
Extra-high | 1748 | 271 | 91 | -0.22222 | -0.7 | -256.6667 | 113.3055 | 0.18368 | -143.1775 | 100.2242 | 0 | 229515.649 | 7804.344 | 0 | 4682.6064
Extra-high | 1749 | 272 | 90.2 | -0.19444 | -0.55 | -224.5833 | 113.3055 | 0.11339 | -111.1644 | 61.1404 | 0 | 229404.4846 | 7804.344 | 0 | 4682.6064
Extra-high | 1750 | 273 | 89.6 | -0.15278 | -0.5 | -176.4583 | 113.3055 | 0.093713 | -63.0591 | 31.5296 | 0 | 229341.4255 | 7804.344 | 0 | 4682.6064
Extra-high | 1751 | 274 | 89.1 | -0.13889 | -0.5 | -160.4167 | 113.3055 | 0.093713 | -47.0175 | 23.5087 | 0 | 229294.408 | 7804.344 | 0 | 4682.6064
Extra-high | 1752 | 275 | 88.6 | -0.13889 | -0.5 | -160.4167 | 113.3055 | 0.093713 | -47.0175 | 23.5087 | 0 | 229247.3906 | 7804.344 | 0 | 4682.6064
Extra-high | 1753 | 276 | 88.1 | -0.13889 | -0.5 | -160.4167 | 113.3055 | 0.093713 | -47.0175 | 23.5087 | 0 | 229200.3731 | 7804.344 | 0 | 4682.6064
Extra-high | 1754 | 277 | 87.6 | -0.13889 | -0.5 | -160.4167 | 113.3055 | 0.093713 | -47.0175 | 23.5087 | 0 | 229153.3557 | 7804.344 | 0 | 4682.6064
Extra-high | 1755 | 278 | 87.1 | -0.13889 | -0.5 | -160.4167 | 113.3055 | 0.093713 | -47.0175 | 23.5087 | 0 | 229106.3382 | 7804.344 | 0 | 4682.6064
Extra-high | 1756 | 279 | 86.6 | -0.13889 | -0.55 | -160.4167 | 113.3055 | 0.11339 | -46.9978 | 25.8488 | 0 | 229059.3404 | 7804.344 | 0 | 4682.6064
Extra-high | 1757 | 280 | 86.1 | -0.15278 | -0.55 | -176.4583 | 113.3055 | 0.11339 | -63.0394 | 34.6717 | 0 | 228996.301 | 7804.344 | 0 | 4682.6064
Extra-high | 1758 | 281 | 85.5 | -0.15278 | -0.55 | -176.4583 | 113.3055 | 0.11339 | -63.0394 | 34.6717 | 0 | 228933.2615 | 7804.344 | 0 | 4682.6064
Extra-high | 1759 | 282 | 85 | -0.15278 | -0.6 | -176.4583 | 113.3055 | 0.13495 | -63.0179 | 37.8107 | 0 | 228870.2437 | 7804.344 | 0 | 4682.6064
Extra-high | 1760 | 283 | 84.4 | -0.16667 | -0.6 | -192.5 | 113.3055 | 0.13495 | -79.0596 | 47.4357 | 0 | 228791.1841 | 7804.344 | 0 | 4682.6064
Extra-high | 1761 | 284 | 83.8 | -0.16667 | -0.6 | -192.5 | 113.3055 | 0.13495 | -79.0596 | 47.4357 | 0 | 228712.1245 | 7804.344 | 0 | 4682.6064
Extra-high | 1762 | 285 | 83.2 | -0.16667 | -0.6 | -192.5 | 113.3055 | 0.13495 | -79.0596 | 47.4357 | 0 | 228633.065 | 7804.344 | 0 | 4682.6064
Extra-high | 1763 | 286 | 82.6 | -0.16667 | -0.65 | -192.5 | 113.3055 | 0.15837 | -79.0361 | 51.3735 | 0 | 228554.0289 | 7804.344 | 0 | 4682.6064
Extra-high | 1764 | 287 | 82 | -0.18056 | -0.8 | -208.5417 | 113.3055 | 0.2399 | -94.9963 | 75.997 | 0 | 228459.0326 | 7804.344 | 0 | 4682.6064
Extra-high | 1765 | 288 | 81.3 | -0.22222 | -1.1 | -256.6667 | 113.3055 | 0.45357 | -142.9076 | 157.1984 | 0 | 228316.125 | 7804.344 | 0 | 4682.6064
Extra-high | 1766 | 289 | 80.4 | -0.30556 | -1.5 | -352.9167 | 113.3055 | 0.84341 | -238.7678 | 358.1516 | 0 | 228077.3572 | 7804.344 | 0 | 4682.6064
Extra-high | 1767 | 290 | 79.1 | -0.41667 | -2 | -481.25 | 113.3055 | 1.4994 | -366.4451 | 732.8902 | 0 | 227710.9121 | 7804.344 | 0 | 4682.6064
Extra-high | 1768 | 291 | 77.4 | -0.55556 | -2.55 | -641.6667 | 113.3055 | 2.4375 | -525.9237 | 1341.1054 | 0 | 227184.9884 | 7804.344 | 0 | 4682.6064
Extra-high | 1769 | 292 | 75.1 | -0.70833 | -3 | -818.125 | 113.3055 | 3.3737 | -701.4459 | 2104.3376 | 0 | 226483.5426 | 7804.344 | 0 | 4682.6064
Extra-high | 1770 | 293 | 72.3 | -0.83333 | -3.2 | -962.5 | 113.3055 | 3.8385 | -845.356 | 2705.1393 | 0 | 225638.1866 | 7804.344 | 0 | 4682.6064
Extra-high | 1771 | 294 | 69.1 | -0.88889 | -3.2 | -1026.6667 | 113.3055 | 3.8385 | -909.5227 | 2910.4726 | 0 | 224728.6639 | 7804.344 | 0 | 4682.6064
Extra-high | 1772 | 295 | 65.9 | -0.88889 | -3.1 | -1026.6667 | 113.3055 | 3.6023 | -909.7589 | 2820.2525 | 0 | 223818.905 | 7804.344 | 0 | 4682.6064
Extra-high | 1773 | 296 | 62.7 | -0.86111 | -2.85 | -994.5833 | 113.3055 | 3.0447 | -878.2331 | 2502.9644 | 0 | 222940.6719 | 7804.344 | 0 | 4682.6064
Extra-high | 1774 | 297 | 59.7 | -0.79167 | -2.55 | -914.375 | 113.3055 | 2.4375 | -798.632 | 2036.5117 | 0 | 222142.0398 | 7804.344 | 0 | 4682.6064
Extra-high | 1775 | 298 | 57 | -0.70833 | -2.4 | -818.125 | 113.3055 | 2.1591 | -702.6604 | 1686.3849 | 0 | 221439.3795 | 7804.344 | 0 | 4682.6064
Extra-high | 1776 | 299 | 54.6 | -0.66667 | -2.45 | -770 | 113.3055 | 2.25 | -654.4445 | 1603.3889 | 0 | 220784.935 | 7804.344 | 0 | 4682.6064
Extra-high | 1777 | 300 | 52.2 | -0.68056 | -2.7 | -786.0417 | 113.3055 | 2.7327 | -670.0035 | 1809.0095 | 0 | 220114.9315 | 7804.344 | 0 | 4682.6064
Extra-high | 1778 | 301 | 49.7 | -0.75 | -3.1 | -866.25 | 113.3055 | 3.6023 | -749.3422 | 2322.9608 | 0 | 219365.5893 | 7804.344 | 0 | 4682.6064
Extra-high | 1779 | 302 | 46.8 | -0.86111 | -3.45 | -994.5833 | 113.3055 | 4.4617 | -876.8162 | 3025.0158 | 0 | 218488.7731 | 7804.344 | 0 | 4682.6064
Extra-high | 1780 | 303 | 43.5 | -0.95833 | -3.55 | -1106.875 | 113.3055 | 4.724 | -988.8455 | 3510.4014 | 0 | 217499.9277 | 7804.344 | 0 | 4682.6064
Extra-high | 1781 | 304 | 39.9 | -0.98611 | -3.35 | -1138.9583 | 113.3055 | 4.2068 | -1021.4461 | 3421.8444 | 0 | 216478.4816 | 7804.344 | 0 | 4682.6064
Extra-high | 1782 | 305 | 36.4 | -0.93056 | -2.95 | -1074.7917 | 113.3055 | 3.2621 | -958.224 | 2826.7609 | 0 | 215520.2576 | 7804.344 | 0 | 4682.6064
Extra-high | 1783 | 306 | 33.2 | -0.81944 | -2.45 | -946.4583 | 113.3055 | 2.25 | -830.9028 | 2035.7119 | 0 | 214689.3548 | 7804.344 | 0 | 4682.6064
Extra-high | 1784 | 307 | 30.5 | -0.68056 | -2.1 | -786.0417 | 113.3055 | 1.6531 | -671.0831 | 1409.2745 | 0 | 214018.2717 | 7804.344 | 0 | 4682.6064
Extra-high | 1785 | 308 | 28.3 | -0.58333 | -1.95 | -673.75 | 113.3055 | 1.4254 | -559.0191 | 1090.0873 | 0 | 213459.2526 | 7804.344 | 0 | 4682.6064
Extra-high | 1786 | 309 | 26.3 | -0.54167 | -1.9 | -625.625 | 113.3055 | 1.3532 | -510.9663 | 970.836 | 0 | 212948.2863 | 7804.344 | 0 | 4682.6064
Extra-high | 1787 | 310 | 24.4 | -0.52778 | -1.95 | -609.5833 | 113.3055 | 1.4254 | -494.8525 | 964.9623 | 0 | 212453.4338 | 7804.344 | 0 | 4682.6064
Extra-high | 1788 | 311 | 22.5 | -0.54167 | -2.15 | -625.625 | 113.3055 | 1.7327 | -510.5868 | 1097.7615 | 0 | 211942.847 | 7804.344 | 0 | 4682.6064
Extra-high | 1789 | 312 | 20.5 | -0.59722 | -2.5 | -689.7917 | 113.3055 | 2.3428 | -574.1434 | 1435.3584 | 0 | 211368.7037 | 7804.344 | 0 | 4682.6064
Extra-high | 1790 | 313 | 18.2 | -0.69444 | -2.95 | -802.0833 | 113.3055 | 3.2621 | -685.5157 | 2022.2713 | 0 | 210683.188 | 7804.344 | 0 | 4682.6064
Extra-high | 1791 | 314 | 15.5 | -0.81944 | -3.4 | -946.4583 | 113.3055 | 4.3333 | -828.8196 | 2817.9865 | 0 | 209854.3684 | 7804.344 | 0 | 4682.6064
Extra-high | 1792 | 315 | 12.3 | -0.94444 | -3.55 | -1090.8333 | 113.3055 | 4.724 | -972.8038 | 3453.4534 | 0 | 208881.5646 | 7804.344 | 0 | 4682.6064
Extra-high | 1793 | 316 | 8.7 | -0.98611 | -4.35 | -1138.9583 | 113.3055 | 7.0931 | -1018.5597 | 4430.7348 | 0 | 207863.0049 | 7804.344 | 0 | 4682.6064
Extra-high | 1794 | 317 | 5.2 | -1.2083 | -2.6 | -1395.625 | 113.3055 | 2.534 | -1279.7855 | 3327.4423 | 0 | 206583.2194 | 7804.344 | 0 | 4682.6064
Extra-high | 1795 | 318 | 0 | -0.72222 | 0 | -834.1667 | 113.3055 | 0 | -720.8612 | 0 | 0 | 205862.3582 | 7804.344 | 0 | 4682.6064
Extra-high | 1796 | 319 | 0 | 0 | 0 | 0 | 113.3055 | 0 | 113.3055 | 0 | 0 | 205975.6637 | 7804.344 | 0 | 4682.6064
Extra-high | 1797 | 320 | 0 | 0 | 0 | 0 | 113.3055 | 0 | 113.3055 | 0 | 0 | 206088.9692 | 7804.344 | 0 | 4682.6064
Extra-high | 1798 | 321 | 0 | 0 | 0 | 0 | 113.3055 | 0 | 113.3055 | 0 | 0 | 206202.2747 | 7804.344 | 0 | 4682.6064
Extra-high | 1799 | 322 | 0 | 0 | 0 | 0 | 113.3055 | 0 | 113.3055 | 0 | 0 | 206315.5802 | 7804.344 | 0 | 4682.6064
Extra-high | 1800 | 323 | 0 | 0 | 0 | 0 | 113.3055 | 0 | 113.3055 | 0 | 0 | 206428.8857 | 7804.344 | 0 | 4682.6064

## WLTC_class_2
Class 2 vehicles: | 22 < ratio of rated power in W / kerb mass in kg <= 34
For further requirements/recommendations see table "Explanations"
Phase | Total elapsed time | Phase elapsed time | WLTC class 2, version 1.4, vehicle speed | WLTC class 2, version 1.4, acceleration
Phase | s | s | km/h | m/s²
Low | 0 | 0 | 0 | 0
Low | 1 | 1 | 0 | 0
Low | 2 | 2 | 0 | 0
Low | 3 | 3 | 0 | 0
Low | 4 | 4 | 0 | 0
Low | 5 | 5 | 0 | 0
Low | 6 | 6 | 0 | 0
Low | 7 | 7 | 0 | 0
Low | 8 | 8 | 0 | 0
Low | 9 | 9 | 0 | 0
Low | 10 | 10 | 0 | 0
Low | 11 | 11 | 0 | 0
Low | 12 | 12 | 0 | 0.16667
Low | 13 | 13 | 1.2 | 0.36111
Low | 14 | 14 | 2.6 | 0.51389
Low | 15 | 15 | 4.9 | 0.65278
Low | 16 | 16 | 7.3 | 0.625
Low | 17 | 17 | 9.4 | 0.56944
Low | 18 | 18 | 11.4 | 0.45833
Low | 19 | 19 | 12.7 | 0.26389
Low | 20 | 20 | 13.3 | 0.097222
Low | 21 | 21 | 13.4 | 0
Low | 22 | 22 | 13.3 | -0.041667
Low | 23 | 23 | 13.1 | -0.11111
Low | 24 | 24 | 12.5 | -0.27778
Low | 25 | 25 | 11.1 | -0.5
Low | 26 | 26 | 8.9 | -0.68056
Low | 27 | 27 | 6.2 | -0.70833
Low | 28 | 28 | 3.8 | -0.61111
Low | 29 | 29 | 1.8 | -0.52778
Low | 30 | 30 | 0 | -0.25
Low | 31 | 31 | 0 | 0
Low | 32 | 32 | 0 | 0
Low | 33 | 33 | 0 | 0.20833
Low | 34 | 34 | 1.5 | 0.38889
Low | 35 | 35 | 2.8 | 0.31944
Low | 36 | 36 | 3.8 | 0.25
Low | 37 | 37 | 4.6 | 0.20833
Low | 38 | 38 | 5.3 | 0.20833
Low | 39 | 39 | 6.1 | 0.18056
Low | 40 | 40 | 6.6 | 0.15278
Low | 41 | 41 | 7.2 | 0.18056
Low | 42 | 42 | 7.9 | 0.20833
Low | 43 | 43 | 8.7 | 0.19444
Low | 44 | 44 | 9.3 | 0.18056
Low | 45 | 45 | 10 | 0.19444
Low | 46 | 46 | 10.7 | 0.20833
Low | 47 | 47 | 11.5 | 0.22222
Low | 48 | 48 | 12.3 | 0.25
Low | 49 | 49 | 13.3 | 0.26389
Low | 50 | 50 | 14.2 | 0.20833
Low | 51 | 51 | 14.8 | 0.069444
Low | 52 | 52 | 14.7 | -0.055556
Low | 53 | 53 | 14.4 | -0.083333
Low | 54 | 54 | 14.1 | -0.11111
Low | 55 | 55 | 13.6 | -0.16667
Low | 56 | 56 | 12.9 | -0.22222
Low | 57 | 57 | 12 | -0.25
Low | 58 | 58 | 11.1 | -0.20833
Low | 59 | 59 | 10.5 | -0.11111
Low | 60 | 60 | 10.3 | 0
Low | 61 | 61 | 10.5 | -0.013889
Low | 62 | 62 | 10.2 | -0.18056
Low | 63 | 63 | 9.2 | -0.44444
Low | 64 | 64 | 7 | -0.61111
Low | 65 | 65 | 4.8 | -0.65278
Low | 66 | 66 | 2.3 | -0.66667
Low | 67 | 67 | 0 | -0.31944
Low | 68 | 68 | 0 | 0
Low | 69 | 69 | 0 | 0
Low | 70 | 70 | 0 | 0
Low | 71 | 71 | 0 | 0
Low | 72 | 72 | 0 | 0
Low | 73 | 73 | 0 | 0
Low | 74 | 74 | 0 | 0
Low | 75 | 75 | 0 | 0
Low | 76 | 76 | 0 | 0
Low | 77 | 77 | 0 | 0
Low | 78 | 78 | 0 | 0
Low | 79 | 79 | 0 | 0
Low | 80 | 80 | 0 | 0
Low | 81 | 81 | 0 | 0
Low | 82 | 82 | 0 | 0
Low | 83 | 83 | 0 | 0
Low | 84 | 84 | 0 | 0
Low | 85 | 85 | 0 | 0
Low | 86 | 86 | 0 | 0
Low | 87 | 87 | 0 | 0
Low | 88 | 88 | 0 | 0
Low | 89 | 89 | 0 | 0
Low | 90 | 90 | 0 | 0
Low | 91 | 91 | 0 | 0
Low | 92 | 92 | 0 | 0
Low | 93 | 93 | 0 | 0
Low | 94 | 94 | 0 | 0
Low | 95 | 95 | 0 | 0
Low | 96 | 96 | 0 | 0
Low | 97 | 97 | 0 | 0
Low | 98 | 98 | 0 | 0
Low | 99 | 99 | 0 | 0
Low | 100 | 100 | 0 | 0
Low | 101 | 101 | 0 | 0
Low | 102 | 102 | 0 | 0
Low | 103 | 103 | 0 | 0
Low | 104 | 104 | 0 | 0
Low | 105 | 105 | 0 | 0
Low | 106 | 106 | 0 | 0.11111
Low | 107 | 107 | 0.8 | 0.19444
Low | 108 | 108 | 1.4 | 0.20833
Low | 109 | 109 | 2.3 | 0.29167
Low | 110 | 110 | 3.5 | 0.33333
Low | 111 | 111 | 4.7 | 0.33333
Low | 112 | 112 | 5.9 | 0.375
Low | 113 | 113 | 7.4 | 0.45833
Low | 114 | 114 | 9.2 | 0.59722
Low | 115 | 115 | 11.7 | 0.59722
Low | 116 | 116 | 13.5 | 0.45833
Low | 117 | 117 | 15 | 0.375
Low | 118 | 118 | 16.2 | 0.25
Low | 119 | 119 | 16.8 | 0.18056
Low | 120 | 120 | 17.5 | 0.27778
Low | 121 | 121 | 18.8 | 0.38889
Low | 122 | 122 | 20.3 | 0.44444
Low | 123 | 123 | 22 | 0.45833
Low | 124 | 124 | 23.6 | 0.38889
Low | 125 | 125 | 24.8 | 0.27778
Low | 126 | 126 | 25.6 | 0.20833
Low | 127 | 127 | 26.3 | 0.22222
Low | 128 | 128 | 27.2 | 0.27778
Low | 129 | 129 | 28.3 | 0.33333
Low | 130 | 130 | 29.6 | 0.36111
Low | 131 | 131 | 30.9 | 0.36111
Low | 132 | 132 | 32.2 | 0.34722
Low | 133 | 133 | 33.4 | 0.40278
Low | 134 | 134 | 35.1 | 0.52778
Low | 135 | 135 | 37.2 | 0.5
Low | 136 | 136 | 38.7 | 0.25
Low | 137 | 137 | 39 | -0.18056
Low | 138 | 138 | 37.4 | -0.70833
Low | 139 | 139 | 33.9 | -1.0694
Low | 140 | 140 | 29.7 | -0.98611
Low | 141 | 141 | 26.8 | -0.5
Low | 142 | 142 | 26.1 | 0.055556
Low | 143 | 143 | 27.2 | 0.41667
Low | 144 | 144 | 29.1 | 0.5
Low | 145 | 145 | 30.8 | 0.38889
Low | 146 | 146 | 31.9 | 0.16667
Low | 147 | 147 | 32 | -0.16667
Low | 148 | 148 | 30.7 | -0.48611
Low | 149 | 149 | 28.5 | -0.65278
Low | 150 | 150 | 26 | -0.70833
Low | 151 | 151 | 23.4 | -0.73611
Low | 152 | 152 | 20.7 | -0.83333
Low | 153 | 153 | 17.4 | -0.76389
Low | 154 | 154 | 15.2 | -0.54167
Low | 155 | 155 | 13.5 | -0.30556
Low | 156 | 156 | 13 | -0.15278
Low | 157 | 157 | 12.4 | -0.097222
Low | 158 | 158 | 12.3 | -0.027778
Low | 159 | 159 | 12.2 | 0
Low | 160 | 160 | 12.3 | 0.027778
Low | 161 | 161 | 12.4 | 0.027778
Low | 162 | 162 | 12.5 | 0.027778
Low | 163 | 163 | 12.6 | 0.027778
Low | 164 | 164 | 12.7 | 0.041667
Low | 165 | 165 | 12.9 | 0.16667
Low | 166 | 166 | 13.9 | 0.45833
Low | 167 | 167 | 16.2 | 0.75
Low | 168 | 168 | 19.3 | 0.91667
Low | 169 | 169 | 22.8 | 0.91667
Low | 170 | 170 | 25.9 | 0.79167
Low | 171 | 171 | 28.5 | 0.56944
Low | 172 | 172 | 30 | 0.083333
Low | 173 | 173 | 29.1 | -0.36111
Low | 174 | 174 | 27.4 | -0.54167
Low | 175 | 175 | 25.2 | -0.5
Low | 176 | 176 | 23.8 | -0.11111
Low | 177 | 177 | 24.4 | 0.30556
Low | 178 | 178 | 26 | 0.72222
Low | 179 | 179 | 29.6 | 0.86111
Low | 180 | 180 | 32.2 | 0.81944
Low | 181 | 181 | 35.5 | 0.75
Low | 182 | 182 | 37.6 | 0.55556
Low | 183 | 183 | 39.5 | 0.41667
Low | 184 | 184 | 40.6 | 0.27778
Low | 185 | 185 | 41.5 | 0.19444
Low | 186 | 186 | 42 | 0.125
Low | 187 | 187 | 42.4 | 0.13889
Low | 188 | 188 | 43 | 0.25
Low | 189 | 189 | 44.2 | 0.40278
Low | 190 | 190 | 45.9 | 0.48611
Low | 191 | 191 | 47.7 | 0.45833
Low | 192 | 192 | 49.2 | 0.31944
Low | 193 | 193 | 50 | 0.13889
Low | 194 | 194 | 50.2 | 0.013889
Low | 195 | 195 | 50.1 | -0.055556
Low | 196 | 196 | 49.8 | -0.097222
Low | 197 | 197 | 49.4 | -0.125
Low | 198 | 198 | 48.9 | -0.125
Low | 199 | 199 | 48.5 | -0.097222
Low | 200 | 200 | 48.2 | -0.041667
Low | 201 | 201 | 48.2 | -0.013889
Low | 202 | 202 | 48.1 | -0.11111
Low | 203 | 203 | 47.4 | -0.31944
Low | 204 | 204 | 45.8 | -0.58333
Low | 205 | 205 | 43.2 | -0.73611
Low | 206 | 206 | 40.5 | -0.69444
Low | 207 | 207 | 38.2 | -0.52778
Low | 208 | 208 | 36.7 | -0.33333
Low | 209 | 209 | 35.8 | -0.19444
Low | 210 | 210 | 35.3 | -0.13889
Low | 211 | 211 | 34.8 | -0.125
Low | 212 | 212 | 34.4 | -0.069444
Low | 213 | 213 | 34.3 | -0.055556
Low | 214 | 214 | 34 | -0.069444
Low | 215 | 215 | 33.8 | -0.055556
Low | 216 | 216 | 33.6 | -0.041667
Low | 217 | 217 | 33.5 | -0.013889
Low | 218 | 218 | 33.5 | -0.013889
Low | 219 | 219 | 33.4 | -0.027778
Low | 220 | 220 | 33.3 | -0.013889
Low | 221 | 221 | 33.3 | -0.013889
Low | 222 | 222 | 33.2 | -0.027778
Low | 223 | 223 | 33.1 | -0.013889
Low | 224 | 224 | 33.1 | -0.027778
Low | 225 | 225 | 32.9 | -0.041667
Low | 226 | 226 | 32.8 | -0.027778
Low | 227 | 227 | 32.7 | -0.027778
Low | 228 | 228 | 32.6 | -0.055556
Low | 229 | 229 | 32.3 | -0.097222
Low | 230 | 230 | 31.9 | -0.13889
Low | 231 | 231 | 31.3 | -0.13889
Low | 232 | 232 | 30.9 | -0.11111
Low | 233 | 233 | 30.5 | -0.055556
Low | 234 | 234 | 30.5 | 0.027778
Low | 235 | 235 | 30.7 | 0.125
Low | 236 | 236 | 31.4 | 0.23611
Low | 237 | 237 | 32.4 | 0.31944
Low | 238 | 238 | 33.7 | 0.375
Low | 239 | 239 | 35.1 | 0.36111
Low | 240 | 240 | 36.3 | 0.30556
Low | 241 | 241 | 37.3 | 0.22222
Low | 242 | 242 | 37.9 | 0.15278
Low | 243 | 243 | 38.4 | 0.097222
Low | 244 | 244 | 38.6 | 0.055556
Low | 245 | 245 | 38.8 | 0.055556
Low | 246 | 246 | 39 | 0.055556
Low | 247 | 247 | 39.2 | 0.055556
Low | 248 | 248 | 39.4 | 0.041667
Low | 249 | 249 | 39.5 | 0.027778
Low | 250 | 250 | 39.6 | 0.041667
Low | 251 | 251 | 39.8 | 0.055556
Low | 252 | 252 | 40 | 0.097222
Low | 253 | 253 | 40.5 | 0.15278
Low | 254 | 254 | 41.1 | 0.19444
Low | 255 | 255 | 41.9 | 0.23611
Low | 256 | 256 | 42.8 | 0.26389
Low | 257 | 257 | 43.8 | 0.375
Low | 258 | 258 | 45.5 | 0.29167
Low | 259 | 259 | 45.9 | 0.041667
Low | 260 | 260 | 45.8 | -0.069444
Low | 261 | 261 | 45.4 | -0.13889
Low | 262 | 262 | 44.8 | -0.11111
Low | 263 | 263 | 44.6 | 0.027778
Low | 264 | 264 | 45 | 0.18056
Low | 265 | 265 | 45.9 | 0.27778
Low | 266 | 266 | 47 | 0.27778
Low | 267 | 267 | 47.9 | 0.18056
Low | 268 | 268 | 48.3 | 0.055556
Low | 269 | 269 | 48.3 | -0.013889
Low | 270 | 270 | 48.2 | -0.041667
Low | 271 | 271 | 48 | -0.069444
Low | 272 | 272 | 47.7 | -0.11111
Low | 273 | 273 | 47.2 | -0.16667
Low | 274 | 274 | 46.5 | -0.27778
Low | 275 | 275 | 45.2 | -0.38889
Low | 276 | 276 | 43.7 | -0.44444
Low | 277 | 277 | 42 | -0.45833
Low | 278 | 278 | 40.4 | -0.41667
Low | 279 | 279 | 39 | -0.375
Low | 280 | 280 | 37.7 | -0.36111
Low | 281 | 281 | 36.4 | -0.34722
Low | 282 | 282 | 35.2 | -0.29167
Low | 283 | 283 | 34.3 | -0.19444
Low | 284 | 284 | 33.8 | -0.13889
Low | 285 | 285 | 33.3 | -0.18056
Low | 286 | 286 | 32.5 | -0.33333
Low | 287 | 287 | 30.9 | -0.54167
Low | 288 | 288 | 28.6 | -0.69444
Low | 289 | 289 | 25.9 | -0.76389
Low | 290 | 290 | 23.1 | -0.80556
Low | 291 | 291 | 20.1 | -0.80556
Low | 292 | 292 | 17.3 | -0.69444
Low | 293 | 293 | 15.1 | -0.5
Low | 294 | 294 | 13.7 | -0.23611
Low | 295 | 295 | 13.4 | 0.027778
Low | 296 | 296 | 13.9 | 0.22222
Low | 297 | 297 | 15 | 0.33333
Low | 298 | 298 | 16.3 | 0.33333
Low | 299 | 299 | 17.4 | 0.26389
Low | 300 | 300 | 18.2 | 0.16667
Low | 301 | 301 | 18.6 | 0.083333
Low | 302 | 302 | 18.8 | 0.055556
Low | 303 | 303 | 19 | 0.097222
Low | 304 | 304 | 19.5 | 0.15278
Low | 305 | 305 | 20.1 | 0.13889
Low | 306 | 306 | 20.5 | 0.013889
Low | 307 | 307 | 20.2 | -0.26389
Low | 308 | 308 | 18.6 | -0.51389
Low | 309 | 309 | 16.5 | -0.58333
Low | 310 | 310 | 14.4 | -0.43056
Low | 311 | 311 | 13.4 | -0.20833
Low | 312 | 312 | 12.9 | -0.097222
Low | 313 | 313 | 12.7 | -0.069444
Low | 314 | 314 | 12.4 | -0.041667
Low | 315 | 315 | 12.4 | 0.055556
Low | 316 | 316 | 12.8 | 0.23611
Low | 317 | 317 | 14.1 | 0.47222
Low | 318 | 318 | 16.2 | 0.65278
Low | 319 | 319 | 18.8 | 0.79167
Low | 320 | 320 | 21.9 | 0.86111
Low | 321 | 321 | 25 | 0.90278
Low | 322 | 322 | 28.4 | 0.875
Low | 323 | 323 | 31.3 | 0.77778
Low | 324 | 324 | 34 | 0.45833
Low | 325 | 325 | 34.6 | -0.013889
Low | 326 | 326 | 33.9 | -0.375
Low | 327 | 327 | 31.9 | -0.54167
Low | 328 | 328 | 30 | -0.45833
Low | 329 | 329 | 28.6 | -0.33333
Low | 330 | 330 | 27.6 | -0.22222
Low | 331 | 331 | 27 | -0.18056
Low | 332 | 332 | 26.3 | -0.16667
Low | 333 | 333 | 25.8 | -0.125
Low | 334 | 334 | 25.4 | -0.097222
Low | 335 | 335 | 25.1 | -0.097222
Low | 336 | 336 | 24.7 | -0.13889
Low | 337 | 337 | 24.1 | -0.16667
Low | 338 | 338 | 23.5 | -0.27778
Low | 339 | 339 | 22.1 | -0.41667
Low | 340 | 340 | 20.5 | -0.43056
Low | 341 | 341 | 19 | -0.30556
Low | 342 | 342 | 18.3 | -0.13889
Low | 343 | 343 | 18 | -0.083333
Low | 344 | 344 | 17.7 | -0.083333
Low | 345 | 345 | 17.4 | -0.19444
Low | 346 | 346 | 16.3 | -0.43056
Low | 347 | 347 | 14.3 | -0.66667
Low | 348 | 348 | 11.5 | -0.79167
Low | 349 | 349 | 8.6 | -0.83333
Low | 350 | 350 | 5.5 | -0.76389
Low | 351 | 351 | 3.1 | -0.59722
Low | 352 | 352 | 1.2 | -0.43056
Low | 353 | 353 | 0 | -0.16667
Low | 354 | 354 | 0 | 0
Low | 355 | 355 | 0 | 0
Low | 356 | 356 | 0 | 0
Low | 357 | 357 | 0 | 0
Low | 358 | 358 | 0 | 0
Low | 359 | 359 | 0 | 0.19444
Low | 360 | 360 | 1.4 | 0.44444
Low | 361 | 361 | 3.2 | 0.58333
Low | 362 | 362 | 5.6 | 0.68056
Low | 363 | 363 | 8.1 | 0.65278
Low | 364 | 364 | 10.3 | 0.55556
Low | 365 | 365 | 12.1 | 0.375
Low | 366 | 366 | 13 | 0.19444
Low | 367 | 367 | 13.5 | 0.16667
Low | 368 | 368 | 14.2 | 0.23611
Low | 369 | 369 | 15.2 | 0.34722
Low | 370 | 370 | 16.7 | 0.43056
Low | 371 | 371 | 18.3 | 0.43056
Low | 372 | 372 | 19.8 | 0.375
Low | 373 | 373 | 21 | 0.31944
Low | 374 | 374 | 22.1 | 0.34722
Low | 375 | 375 | 23.5 | 0.41667
Low | 376 | 376 | 25.1 | 0.5
Low | 377 | 377 | 27.1 | 0.54167
Low | 378 | 378 | 29 | 0.47222
Low | 379 | 379 | 30.5 | 0.30556
Low | 380 | 380 | 31.2 | 0.097222
Low | 381 | 381 | 31.2 | -0.069444
Low | 382 | 382 | 30.7 | -0.19444
Low | 383 | 383 | 29.8 | -0.29167
Low | 384 | 384 | 28.6 | -0.33333
Low | 385 | 385 | 27.4 | -0.27778
Low | 386 | 386 | 26.6 | -0.18056
Low | 387 | 387 | 26.1 | -0.125
Low | 388 | 388 | 25.7 | -0.16667
Low | 389 | 389 | 24.9 | -0.26389
Low | 390 | 390 | 23.8 | -0.34722
Low | 391 | 391 | 22.4 | -0.34722
Low | 392 | 392 | 21.3 | -0.23611
Low | 393 | 393 | 20.7 | -0.16667
Low | 394 | 394 | 20.1 | -0.20833
Low | 395 | 395 | 19.2 | -0.34722
Low | 396 | 396 | 17.6 | -0.41667
Low | 397 | 397 | 16.2 | -0.31944
Low | 398 | 398 | 15.3 | -0.20833
Low | 399 | 399 | 14.7 | -0.15278
Low | 400 | 400 | 14.2 | -0.13889
Low | 401 | 401 | 13.7 | -0.11111
Low | 402 | 402 | 13.4 | -0.097222
Low | 403 | 403 | 13 | -0.083333
Low | 404 | 404 | 12.8 | -0.069444
Low | 405 | 405 | 12.5 | -0.097222
Low | 406 | 406 | 12.1 | -0.19444
Low | 407 | 407 | 11.1 | -0.34722
Low | 408 | 408 | 9.6 | -0.51389
Low | 409 | 409 | 7.4 | -0.65278
Low | 410 | 410 | 4.9 | -0.625
Low | 411 | 411 | 2.9 | -0.51389
Low | 412 | 412 | 1.2 | -0.40278
Low | 413 | 413 | 0 | -0.16667
Low | 414 | 414 | 0 | 0
Low | 415 | 415 | 0 | 0
Low | 416 | 416 | 0 | 0
Low | 417 | 417 | 0 | 0
Low | 418 | 418 | 0 | 0
Low | 419 | 419 | 0 | 0
Low | 420 | 420 | 0 | 0
Low | 421 | 421 | 0 | 0
Low | 422 | 422 | 0 | 0
Low | 423 | 423 | 0 | 0
Low | 424 | 424 | 0 | 0
Low | 425 | 425 | 0 | 0
Low | 426 | 426 | 0 | 0
Low | 427 | 427 | 0 | 0
Low | 428 | 428 | 0 | 0
Low | 429 | 429 | 0 | 0
Low | 430 | 430 | 0 | 0
Low | 431 | 431 | 0 | 0
Low | 432 | 432 | 0 | 0
Low | 433 | 433 | 0 | 0
Low | 434 | 434 | 0 | 0
Low | 435 | 435 | 0 | 0
Low | 436 | 436 | 0 | 0
Low | 437 | 437 | 0 | 0
Low | 438 | 438 | 0 | 0
Low | 439 | 439 | 0 | 0
Low | 440 | 440 | 0 | 0
Low | 441 | 441 | 0 | 0
Low | 442 | 442 | 0 | 0
Low | 443 | 443 | 0 | 0
Low | 444 | 444 | 0 | 0
Low | 445 | 445 | 0 | 0
Low | 446 | 446 | 0 | 0
Low | 447 | 447 | 0 | 0
Low | 448 | 448 | 0 | 0
Low | 449 | 449 | 0 | 0
Low | 450 | 450 | 0 | 0
Low | 451 | 451 | 0 | 0
Low | 452 | 452 | 0 | 0
Low | 453 | 453 | 0 | 0
Low | 454 | 454 | 0 | 0
Low | 455 | 455 | 0 | 0
Low | 456 | 456 | 0 | 0
Low | 457 | 457 | 0 | 0
Low | 458 | 458 | 0 | 0
Low | 459 | 459 | 0 | 0
Low | 460 | 460 | 0 | 0
Low | 461 | 461 | 0 | 0
Low | 462 | 462 | 0 | 0
Low | 463 | 463 | 0 | 0
Low | 464 | 464 | 0 | 0
Low | 465 | 465 | 0 | 0
Low | 466 | 466 | 0 | 0
Low | 467 | 467 | 0 | 0
Low | 468 | 468 | 0 | 0
Low | 469 | 469 | 0 | 0
Low | 470 | 470 | 0 | 0
Low | 471 | 471 | 0 | 0
Low | 472 | 472 | 0 | 0
Low | 473 | 473 | 0 | 0
Low | 474 | 474 | 0 | 0
Low | 475 | 475 | 0 | 0
Low | 476 | 476 | 0 | 0
Low | 477 | 477 | 0 | 0
Low | 478 | 478 | 0 | 0
Low | 479 | 479 | 0 | 0
Low | 480 | 480 | 0 | 0.19444
Low | 481 | 481 | 1.4 | 0.34722
Low | 482 | 482 | 2.5 | 0.52778
Low | 483 | 483 | 5.2 | 0.75
Low | 484 | 484 | 7.9 | 0.70833
Low | 485 | 485 | 10.3 | 0.68056
Low | 486 | 486 | 12.8 | 0.66667
Low | 487 | 487 | 15.1 | 0.63889
Low | 488 | 488 | 17.4 | 0.625
Low | 489 | 489 | 19.6 | 0.61111
Low | 490 | 490 | 21.8 | 0.66667
Low | 491 | 491 | 24.4 | 0.65278
Low | 492 | 492 | 26.5 | 0.61111
Low | 493 | 493 | 28.8 | 0.56944
Low | 494 | 494 | 30.6 | 0.44444
Low | 495 | 495 | 32 | 0.30556
Low | 496 | 496 | 32.8 | 0.18056
Low | 497 | 497 | 33.3 | 0.16667
Low | 498 | 498 | 34 | 0.23611
Low | 499 | 499 | 35 | 0.29167
Low | 500 | 500 | 36.1 | 0.22222
Low | 501 | 501 | 36.6 | 0.11111
Low | 502 | 502 | 36.9 | 0.069444
Low | 503 | 503 | 37.1 | 0.097222
Low | 504 | 504 | 37.6 | 0.125
Low | 505 | 505 | 38 | 0.069444
Low | 506 | 506 | 38.1 | -0.041667
Low | 507 | 507 | 37.7 | -0.16667
Low | 508 | 508 | 36.9 | -0.22222
Low | 509 | 509 | 36.1 | -0.16667
Low | 510 | 510 | 35.7 | -0.027778
Low | 511 | 511 | 35.9 | 0.11111
Low | 512 | 512 | 36.5 | 0.26389
Low | 513 | 513 | 37.8 | 0.375
Low | 514 | 514 | 39.2 | 0.38889
Low | 515 | 515 | 40.6 | 0.375
Low | 516 | 516 | 41.9 | 0.31944
Low | 517 | 517 | 42.9 | 0.23611
Low | 518 | 518 | 43.6 | 0.16667
Low | 519 | 519 | 44.1 | 0.125
Low | 520 | 520 | 44.5 | 0.11111
Low | 521 | 521 | 44.9 | 0.125
Low | 522 | 522 | 45.4 | -0.055556
Low | 523 | 523 | 44.5 | -0.40278
Low | 524 | 524 | 42.5 | -0.69444
Low | 525 | 525 | 39.5 | -0.83333
Low | 526 | 526 | 36.5 | -0.83333
Low | 527 | 527 | 33.5 | -0.84722
Low | 528 | 528 | 30.4 | -0.90278
Low | 529 | 529 | 27 | -0.94444
Low | 530 | 530 | 23.6 | -0.83333
Low | 531 | 531 | 21 | -0.43056
Low | 532 | 532 | 20.5 | 0.18056
Low | 533 | 533 | 22.3 | 0.59722
Low | 534 | 534 | 24.8 | 0.77778
Low | 535 | 535 | 27.9 | 0.76389
Low | 536 | 536 | 30.3 | 0.73611
Low | 537 | 537 | 33.2 | 0.70833
Low | 538 | 538 | 35.4 | 0.66667
Low | 539 | 539 | 38 | 0.65278
Low | 540 | 540 | 40.1 | 0.65278
Low | 541 | 541 | 42.7 | 0.61111
Low | 542 | 542 | 44.5 | 0.5
Low | 543 | 543 | 46.3 | 0.43056
Low | 544 | 544 | 47.6 | 0.34722
Low | 545 | 545 | 48.8 | 0.29167
Low | 546 | 546 | 49.7 | 0.25
Low | 547 | 547 | 50.6 | 0.23611
Low | 548 | 548 | 51.4 | 0.11111
Low | 549 | 549 | 51.4 | -0.16667
Low | 550 | 550 | 50.2 | -0.5
Low | 551 | 551 | 47.8 | -0.76389
Low | 552 | 552 | 44.7 | -0.875
Low | 553 | 553 | 41.5 | -0.90278
Low | 554 | 554 | 38.2 | -0.84722
Low | 555 | 555 | 35.4 | -0.77778
Low | 556 | 556 | 32.6 | -0.79167
Low | 557 | 557 | 29.7 | -0.84722
Low | 558 | 558 | 26.5 | -0.875
Low | 559 | 559 | 23.4 | -0.84722
Low | 560 | 560 | 20.4 | -0.81944
Low | 561 | 561 | 17.5 | -0.83333
Low | 562 | 562 | 14.4 | -0.81944
Low | 563 | 563 | 11.6 | -0.83333
Low | 564 | 564 | 8.4 | -0.83333
Low | 565 | 565 | 5.6 | -0.80556
Low | 566 | 566 | 2.6 | -0.77778
Low | 567 | 567 | 0 | -0.36111
Low | 568 | 568 | 0 | 0
Low | 569 | 569 | 0 | 0
Low | 570 | 570 | 0 | 0
Low | 571 | 571 | 0 | 0
Low | 572 | 572 | 0 | 0
Low | 573 | 573 | 0 | 0
Low | 574 | 574 | 0 | 0
Low | 575 | 575 | 0 | 0
Low | 576 | 576 | 0 | 0
Low | 577 | 577 | 0 | 0
Low | 578 | 578 | 0 | 0
Low | 579 | 579 | 0 | 0
Low | 580 | 580 | 0 | 0
Low | 581 | 581 | 0 | 0
Low | 582 | 582 | 0 | 0
Low | 583 | 583 | 0 | 0
Low | 584 | 584 | 0 | 0
Low | 585 | 585 | 0 | 0
Low | 586 | 586 | 0 | 0
Low | 587 | 587 | 0 | 0
Low | 588 | 588 | 0 | 0
Low | 589 | 589 | 0 | 0
Middle | 590 | 1 | 0 | 0
Middle | 591 | 2 | 0 | 0
Middle | 592 | 3 | 0 | 0
Middle | 593 | 4 | 0 | 0
Middle | 594 | 5 | 0 | 0
Middle | 595 | 6 | 0 | 0
Middle | 596 | 7 | 0 | 0
Middle | 597 | 8 | 0 | 0
Middle | 598 | 9 | 0 | 0
Middle | 599 | 10 | 0 | 0
Middle | 600 | 11 | 0 | 0.22222
Middle | 601 | 12 | 1.6 | 0.5
Middle | 602 | 13 | 3.6 | 0.65278
Middle | 603 | 14 | 6.3 | 0.75
Middle | 604 | 15 | 9 | 0.76389
Middle | 605 | 16 | 11.8 | 0.72222
Middle | 606 | 17 | 14.2 | 0.66667
Middle | 607 | 18 | 16.6 | 0.59722
Middle | 608 | 19 | 18.5 | 0.58333
Middle | 609 | 20 | 20.8 | 0.68056
Middle | 610 | 21 | 23.4 | 0.84722
Middle | 611 | 22 | 26.9 | 0.95833
Middle | 612 | 23 | 30.3 | 0.81944
Middle | 613 | 24 | 32.8 | 0.52778
Middle | 614 | 25 | 34.1 | 0.19444
Middle | 615 | 26 | 34.2 | -0.069444
Middle | 616 | 27 | 33.6 | -0.29167
Middle | 617 | 28 | 32.1 | -0.5
Middle | 618 | 29 | 30 | -0.63889
Middle | 619 | 30 | 27.5 | -0.68056
Middle | 620 | 31 | 25.1 | -0.65278
Middle | 621 | 32 | 22.8 | -0.63889
Middle | 622 | 33 | 20.5 | -0.68056
Middle | 623 | 34 | 17.9 | -0.75
Middle | 624 | 35 | 15.1 | -0.625
Middle | 625 | 36 | 13.4 | -0.31944
Middle | 626 | 37 | 12.8 | 0.041667
Middle | 627 | 38 | 13.7 | 0.44444
Middle | 628 | 39 | 16 | 0.61111
Middle | 629 | 40 | 18.1 | 0.66667
Middle | 630 | 41 | 20.8 | 0.77778
Middle | 631 | 42 | 23.7 | 0.79167
Middle | 632 | 43 | 26.5 | 0.77778
Middle | 633 | 44 | 29.3 | 0.76389
Middle | 634 | 45 | 32 | 0.72222
Middle | 635 | 46 | 34.5 | 0.66667
Middle | 636 | 47 | 36.8 | 0.56944
Middle | 637 | 48 | 38.6 | 0.41667
Middle | 638 | 49 | 39.8 | 0.27778
Middle | 639 | 50 | 40.6 | 0.18056
Middle | 640 | 51 | 41.1 | 0.18056
Middle | 641 | 52 | 41.9 | 0.23611
Middle | 642 | 53 | 42.8 | 0.33333
Middle | 643 | 54 | 44.3 | 0.40278
Middle | 644 | 55 | 45.7 | 0.43056
Middle | 645 | 56 | 47.4 | 0.44444
Middle | 646 | 57 | 48.9 | 0.44444
Middle | 647 | 58 | 50.6 | 0.43056
Middle | 648 | 59 | 52 | 0.43056
Middle | 649 | 60 | 53.7 | 0.41667
Middle | 650 | 61 | 55 | 0.43056
Middle | 651 | 62 | 56.8 | 0.41667
Middle | 652 | 63 | 58 | 0.41667
Middle | 653 | 64 | 59.8 | 0.43056
Middle | 654 | 65 | 61.1 | 0.36111
Middle | 655 | 66 | 62.4 | 0.26389
Middle | 656 | 67 | 63 | 0.15278
Middle | 657 | 68 | 63.5 | 0
Middle | 658 | 69 | 63 | -0.20833
Middle | 659 | 70 | 62 | -0.36111
Middle | 660 | 71 | 60.4 | -0.47222
Middle | 661 | 72 | 58.6 | -0.51389
Middle | 662 | 73 | 56.7 | -0.5
Middle | 663 | 74 | 55 | -0.41667
Middle | 664 | 75 | 53.7 | -0.31944
Middle | 665 | 76 | 52.7 | -0.25
Middle | 666 | 77 | 51.9 | -0.18056
Middle | 667 | 78 | 51.4 | -0.125
Middle | 668 | 79 | 51 | -0.097222
Middle | 669 | 80 | 50.7 | -0.055556
Middle | 670 | 81 | 50.6 | 0.013889
Middle | 671 | 82 | 50.8 | 0.083333
Middle | 672 | 83 | 51.2 | 0.125
Middle | 673 | 84 | 51.7 | 0.15278
Middle | 674 | 85 | 52.3 | 0.19444
Middle | 675 | 86 | 53.1 | 0.20833
Middle | 676 | 87 | 53.8 | 0.19444
Middle | 677 | 88 | 54.5 | 0.18056
Middle | 678 | 89 | 55.1 | 0.19444
Middle | 679 | 90 | 55.9 | 0.19444
Middle | 680 | 91 | 56.5 | 0.16667
Middle | 681 | 92 | 57.1 | 0.18056
Middle | 682 | 93 | 57.8 | 0.19444
Middle | 683 | 94 | 58.5 | 0.20833
Middle | 684 | 95 | 59.3 | 0.23611
Middle | 685 | 96 | 60.2 | 0.27778
Middle | 686 | 97 | 61.3 | 0.30556
Middle | 687 | 98 | 62.4 | 0.29167
Middle | 688 | 99 | 63.4 | 0.27778
Middle | 689 | 100 | 64.4 | 0.27778
Middle | 690 | 101 | 65.4 | 0.26389
Middle | 691 | 102 | 66.3 | 0.25
Middle | 692 | 103 | 67.2 | 0.23611
Middle | 693 | 104 | 68 | 0.22222
Middle | 694 | 105 | 68.8 | 0.20833
Middle | 695 | 106 | 69.5 | 0.18056
Middle | 696 | 107 | 70.1 | 0.15278
Middle | 697 | 108 | 70.6 | 0.125
Middle | 698 | 109 | 71 | 0.13889
Middle | 699 | 110 | 71.6 | 0.16667
Middle | 700 | 111 | 72.2 | 0.16667
Middle | 701 | 112 | 72.8 | 0.18056
Middle | 702 | 113 | 73.5 | 0.18056
Middle | 703 | 114 | 74.1 | 0.11111
Middle | 704 | 115 | 74.3 | 0.027778
Middle | 705 | 116 | 74.3 | -0.083333
Middle | 706 | 117 | 73.7 | -0.23611
Middle | 707 | 118 | 72.6 | -0.375
Middle | 708 | 119 | 71 | -0.47222
Middle | 709 | 120 | 69.2 | -0.54167
Middle | 710 | 121 | 67.1 | -0.54167
Middle | 711 | 122 | 65.3 | -0.45833
Middle | 712 | 123 | 63.8 | -0.375
Middle | 713 | 124 | 62.6 | -0.29167
Middle | 714 | 125 | 61.7 | -0.19444
Middle | 715 | 126 | 61.2 | -0.125
Middle | 716 | 127 | 60.8 | -0.069444
Middle | 717 | 128 | 60.7 | 0.013889
Middle | 718 | 129 | 60.9 | 0.069444
Middle | 719 | 130 | 61.2 | 0.11111
Middle | 720 | 131 | 61.7 | 0.125
Middle | 721 | 132 | 62.1 | 0.069444
Middle | 722 | 133 | 62.2 | 0.013889
Middle | 723 | 134 | 62.2 | -0.083333
Middle | 724 | 135 | 61.6 | -0.27778
Middle | 725 | 136 | 60.2 | -0.43056
Middle | 726 | 137 | 58.5 | -0.51389
Middle | 727 | 138 | 56.5 | -0.54167
Middle | 728 | 139 | 54.6 | -0.45833
Middle | 729 | 140 | 53.2 | -0.27778
Middle | 730 | 141 | 52.6 | -0.055556
Middle | 731 | 142 | 52.8 | 0.125
Middle | 732 | 143 | 53.5 | 0.22222
Middle | 733 | 144 | 54.4 | 0.22222
Middle | 734 | 145 | 55.1 | 0.16667
Middle | 735 | 146 | 55.6 | 0.055556
Middle | 736 | 147 | 55.5 | -0.097222
Middle | 737 | 148 | 54.9 | -0.19444
Middle | 738 | 149 | 54.1 | -0.23611
Middle | 739 | 150 | 53.2 | -0.27778
Middle | 740 | 151 | 52.1 | -0.33333
Middle | 741 | 152 | 50.8 | -0.375
Middle | 742 | 153 | 49.4 | -0.43056
Middle | 743 | 154 | 47.7 | -0.52778
Middle | 744 | 155 | 45.6 | -0.58333
Middle | 745 | 156 | 43.5 | -0.58333
Middle | 746 | 157 | 41.4 | -0.63889
Middle | 747 | 158 | 38.9 | -0.75
Middle | 748 | 159 | 36 | -0.86111
Middle | 749 | 160 | 32.7 | -0.91667
Middle | 750 | 161 | 29.4 | -0.90278
Middle | 751 | 162 | 26.2 | -0.81944
Middle | 752 | 163 | 23.5 | -0.625
Middle | 753 | 164 | 21.7 | -0.38889
Middle | 754 | 165 | 20.7 | -0.20833
Middle | 755 | 166 | 20.2 | -0.11111
Middle | 756 | 167 | 19.9 | -0.097222
Middle | 757 | 168 | 19.5 | -0.19444
Middle | 758 | 169 | 18.5 | -0.31944
Middle | 759 | 170 | 17.2 | -0.375
Middle | 760 | 171 | 15.8 | -0.33333
Middle | 761 | 172 | 14.8 | -0.19444
Middle | 762 | 173 | 14.4 | 0.013889
Middle | 763 | 174 | 14.9 | 0.20833
Middle | 764 | 175 | 15.9 | 0.30556
Middle | 765 | 176 | 17.1 | 0.33333
Middle | 766 | 177 | 18.3 | 0.31944
Middle | 767 | 178 | 19.4 | 0.29167
Middle | 768 | 179 | 20.4 | 0.25
Middle | 769 | 180 | 21.2 | 0.18056
Middle | 770 | 181 | 21.7 | 0.069444
Middle | 771 | 182 | 21.7 | -0.055556
Middle | 772 | 183 | 21.3 | -0.19444
Middle | 773 | 184 | 20.3 | -0.30556
Middle | 774 | 185 | 19.1 | -0.33333
Middle | 775 | 186 | 17.9 | -0.30556
Middle | 776 | 187 | 16.9 | -0.25
Middle | 777 | 188 | 16.1 | -0.18056
Middle | 778 | 189 | 15.6 | -0.11111
Middle | 779 | 190 | 15.3 | -0.055556
Middle | 780 | 191 | 15.2 | -0.027778
Middle | 781 | 192 | 15.1 | -0.027778
Middle | 782 | 193 | 15 | -0.013889
Middle | 783 | 194 | 15 | 0
Middle | 784 | 195 | 15 | 0
Middle | 785 | 196 | 15 | 0
Middle | 786 | 197 | 15 | -0.027778
Middle | 787 | 198 | 14.8 | -0.069444
Middle | 788 | 199 | 14.5 | -0.097222
Middle | 789 | 200 | 14.1 | -0.13889
Middle | 790 | 201 | 13.5 | -0.15278
Middle | 791 | 202 | 13 | -0.11111
Middle | 792 | 203 | 12.7 | -0.069444
Middle | 793 | 204 | 12.5 | -0.027778
Middle | 794 | 205 | 12.5 | 0.013889
Middle | 795 | 206 | 12.6 | 0.069444
Middle | 796 | 207 | 13 | 0.13889
Middle | 797 | 208 | 13.6 | 0.22222
Middle | 798 | 209 | 14.6 | 0.29167
Middle | 799 | 210 | 15.7 | 0.34722
Middle | 800 | 211 | 17.1 | 0.41667
Middle | 801 | 212 | 18.7 | 0.43056
Middle | 802 | 213 | 20.2 | 0.44444
Middle | 803 | 214 | 21.9 | 0.47222
Middle | 804 | 215 | 23.6 | 0.48611
Middle | 805 | 216 | 25.4 | 0.48611
Middle | 806 | 217 | 27.1 | 0.48611
Middle | 807 | 218 | 28.9 | 0.45833
Middle | 808 | 219 | 30.4 | 0.43056
Middle | 809 | 220 | 32 | 0.41667
Middle | 810 | 221 | 33.4 | 0.41667
Middle | 811 | 222 | 35 | 0.41667
Middle | 812 | 223 | 36.4 | 0.43056
Middle | 813 | 224 | 38.1 | 0.45833
Middle | 814 | 225 | 39.7 | 0.48611
Middle | 815 | 226 | 41.6 | 0.5
Middle | 816 | 227 | 43.3 | 0.48611
Middle | 817 | 228 | 45.1 | 0.5
Middle | 818 | 229 | 46.9 | 0.5
Middle | 819 | 230 | 48.7 | 0.5
Middle | 820 | 231 | 50.5 | 0.51389
Middle | 821 | 232 | 52.4 | 0.5
Middle | 822 | 233 | 54.1 | 0.45833
Middle | 823 | 234 | 55.7 | 0.40278
Middle | 824 | 235 | 57 | 0.34722
Middle | 825 | 236 | 58.2 | 0.31944
Middle | 826 | 237 | 59.3 | 0.26389
Middle | 827 | 238 | 60.1 | 0.22222
Middle | 828 | 239 | 60.9 | 0.20833
Middle | 829 | 240 | 61.6 | 0.18056
Middle | 830 | 241 | 62.2 | 0.15278
Middle | 831 | 242 | 62.7 | 0.13889
Middle | 832 | 243 | 63.2 | 0.097222
Middle | 833 | 244 | 63.4 | 0.041667
Middle | 834 | 245 | 63.5 | 0.013889
Middle | 835 | 246 | 63.5 | 0.027778
Middle | 836 | 247 | 63.7 | 0.069444
Middle | 837 | 248 | 64 | 0.125
Middle | 838 | 249 | 64.6 | 0.18056
Middle | 839 | 250 | 65.3 | 0.22222
Middle | 840 | 251 | 66.2 | 0.22222
Middle | 841 | 252 | 66.9 | 0.22222
Middle | 842 | 253 | 67.8 | 0.23611
Middle | 843 | 254 | 68.6 | 0.22222
Middle | 844 | 255 | 69.4 | 0.20833
Middle | 845 | 256 | 70.1 | 0.20833
Middle | 846 | 257 | 70.9 | 0.22222
Middle | 847 | 258 | 71.7 | 0.22222
Middle | 848 | 259 | 72.5 | 0.20833
Middle | 849 | 260 | 73.2 | 0.18056
Middle | 850 | 261 | 73.8 | 0.16667
Middle | 851 | 262 | 74.4 | 0.125
Middle | 852 | 263 | 74.7 | 0.041667
Middle | 853 | 264 | 74.7 | -0.013889
Middle | 854 | 265 | 74.6 | -0.069444
Middle | 855 | 266 | 74.2 | -0.15278
Middle | 856 | 267 | 73.5 | -0.22222
Middle | 857 | 268 | 72.6 | -0.23611
Middle | 858 | 269 | 71.8 | -0.22222
Middle | 859 | 270 | 71 | -0.23611
Middle | 860 | 271 | 70.1 | -0.22222
Middle | 861 | 272 | 69.4 | -0.16667
Middle | 862 | 273 | 68.9 | -0.13889
Middle | 863 | 274 | 68.4 | -0.13889
Middle | 864 | 275 | 67.9 | -0.18056
Middle | 865 | 276 | 67.1 | -0.29167
Middle | 866 | 277 | 65.8 | -0.44444
Middle | 867 | 278 | 63.9 | -0.61111
Middle | 868 | 279 | 61.4 | -0.76389
Middle | 869 | 280 | 58.4 | -0.83333
Middle | 870 | 281 | 55.4 | -0.83333
Middle | 871 | 282 | 52.4 | -0.75
Middle | 872 | 283 | 50 | -0.56944
Middle | 873 | 284 | 48.3 | -0.375
Middle | 874 | 285 | 47.3 | -0.20833
Middle | 875 | 286 | 46.8 | -0.055556
Middle | 876 | 287 | 46.9 | 0.041667
Middle | 877 | 288 | 47.1 | 0.083333
Middle | 878 | 289 | 47.5 | 0.097222
Middle | 879 | 290 | 47.8 | 0.11111
Middle | 880 | 291 | 48.3 | 0.13889
Middle | 881 | 292 | 48.8 | 0.16667
Middle | 882 | 293 | 49.5 | 0.19444
Middle | 883 | 294 | 50.2 | 0.18056
Middle | 884 | 295 | 50.8 | 0.16667
Middle | 885 | 296 | 51.4 | 0.13889
Middle | 886 | 297 | 51.8 | 0.069444
Middle | 887 | 298 | 51.9 | -0.013889
Middle | 888 | 299 | 51.7 | -0.097222
Middle | 889 | 300 | 51.2 | -0.18056
Middle | 890 | 301 | 50.4 | -0.27778
Middle | 891 | 302 | 49.2 | -0.375
Middle | 892 | 303 | 47.7 | -0.40278
Middle | 893 | 304 | 46.3 | -0.36111
Middle | 894 | 305 | 45.1 | -0.29167
Middle | 895 | 306 | 44.2 | -0.19444
Middle | 896 | 307 | 43.7 | -0.11111
Middle | 897 | 308 | 43.4 | -0.083333
Middle | 898 | 309 | 43.1 | -0.125
Middle | 899 | 310 | 42.5 | -0.18056
Middle | 900 | 311 | 41.8 | -0.19444
Middle | 901 | 312 | 41.1 | -0.20833
Middle | 902 | 313 | 40.3 | -0.19444
Middle | 903 | 314 | 39.7 | -0.13889
Middle | 904 | 315 | 39.3 | -0.069444
Middle | 905 | 316 | 39.2 | 0
Middle | 906 | 317 | 39.3 | 0.055556
Middle | 907 | 318 | 39.6 | 0.097222
Middle | 908 | 319 | 40 | 0.15278
Middle | 909 | 320 | 40.7 | 0.19444
Middle | 910 | 321 | 41.4 | 0.20833
Middle | 911 | 322 | 42.2 | 0.23611
Middle | 912 | 323 | 43.1 | 0.26389
Middle | 913 | 324 | 44.1 | 0.23611
Middle | 914 | 325 | 44.8 | 0.19444
Middle | 915 | 326 | 45.5 | 0.13889
Middle | 916 | 327 | 45.8 | 0.097222
Middle | 917 | 328 | 46.2 | 0.083333
Middle | 918 | 329 | 46.4 | 0.041667
Middle | 919 | 330 | 46.5 | 0.013889
Middle | 920 | 331 | 46.5 | 0.013889
Middle | 921 | 332 | 46.6 | 0
Middle | 922 | 333 | 46.5 | -0.013889
Middle | 923 | 334 | 46.5 | -0.013889
Middle | 924 | 335 | 46.4 | -0.013889
Middle | 925 | 336 | 46.4 | 0
Middle | 926 | 337 | 46.4 | 0.013889
Middle | 927 | 338 | 46.5 | 0
Middle | 928 | 339 | 46.4 | 0.013889
Middle | 929 | 340 | 46.6 | 0.027778
Middle | 930 | 341 | 46.6 | 0.027778
Middle | 931 | 342 | 46.8 | 0.013889
Middle | 932 | 343 | 46.7 | 0.013889
Middle | 933 | 344 | 46.9 | 0.027778
Middle | 934 | 345 | 46.9 | 0
Middle | 935 | 346 | 46.9 | -0.013889
Middle | 936 | 347 | 46.8 | 0.013889
Middle | 937 | 348 | 47 | 0.013889
Middle | 938 | 349 | 46.9 | -0.013889
Middle | 939 | 350 | 46.9 | 0
Middle | 940 | 351 | 46.9 | -0.013889
Middle | 941 | 352 | 46.8 | -0.097222
Middle | 942 | 353 | 46.2 | -0.16667
Middle | 943 | 354 | 45.6 | -0.18056
Middle | 944 | 355 | 44.9 | -0.18056
Middle | 945 | 356 | 44.3 | -0.15278
Middle | 946 | 357 | 43.8 | -0.097222
Middle | 947 | 358 | 43.6 | -0.041667
Middle | 948 | 359 | 43.5 | 0
Middle | 949 | 360 | 43.6 | 0.013889
Middle | 950 | 361 | 43.6 | -0.013889
Middle | 951 | 362 | 43.5 | -0.013889
Middle | 952 | 363 | 43.5 | 0
Middle | 953 | 364 | 43.5 | -0.013889
Middle | 954 | 365 | 43.4 | -0.041667
Middle | 955 | 366 | 43.2 | -0.055556
Middle | 956 | 367 | 43 | -0.069444
Middle | 957 | 368 | 42.7 | -0.083333
Middle | 958 | 369 | 42.4 | -0.055556
Middle | 959 | 370 | 42.3 | -0.027778
Middle | 960 | 371 | 42.2 | -0.027778
Middle | 961 | 372 | 42.1 | -0.013889
Middle | 962 | 373 | 42.1 | -0.027778
Middle | 963 | 374 | 41.9 | -0.055556
Middle | 964 | 375 | 41.7 | -0.055556
Middle | 965 | 376 | 41.5 | -0.055556
Middle | 966 | 377 | 41.3 | -0.041667
Middle | 967 | 378 | 41.2 | -0.041667
Middle | 968 | 379 | 41 | -0.041667
Middle | 969 | 380 | 40.9 | -0.055556
Middle | 970 | 381 | 40.6 | -0.16667
Middle | 971 | 382 | 39.7 | -0.43056
Middle | 972 | 383 | 37.5 | -0.58333
Middle | 973 | 384 | 35.5 | -0.58333
Middle | 974 | 385 | 33.3 | -0.56944
Middle | 975 | 386 | 31.4 | -0.68056
Middle | 976 | 387 | 28.4 | -0.84722
Middle | 977 | 388 | 25.3 | -0.83333
Middle | 978 | 389 | 22.4 | -0.86111
Middle | 979 | 390 | 19.1 | -0.95833
Middle | 980 | 391 | 15.5 | -0.98611
Middle | 981 | 392 | 12 | -0.93056
Middle | 982 | 393 | 8.8 | -0.83333
Middle | 983 | 394 | 6 | -0.72222
Middle | 984 | 395 | 3.6 | -0.61111
Middle | 985 | 396 | 1.6 | -0.5
Middle | 986 | 397 | 0 | -0.22222
Middle | 987 | 398 | 0 | 0
Middle | 988 | 399 | 0 | 0
Middle | 989 | 400 | 0 | 0
Middle | 990 | 401 | 0 | 0
Middle | 991 | 402 | 0 | 0
Middle | 992 | 403 | 0 | 0
Middle | 993 | 404 | 0 | 0
Middle | 994 | 405 | 0 | 0
Middle | 995 | 406 | 0 | 0
Middle | 996 | 407 | 0 | 0
Middle | 997 | 408 | 0 | 0
Middle | 998 | 409 | 0 | 0
Middle | 999 | 410 | 0 | 0
Middle | 1000 | 411 | 0 | 0
Middle | 1001 | 412 | 0 | 0
Middle | 1002 | 413 | 0 | 0
Middle | 1003 | 414 | 0 | 0
Middle | 1004 | 415 | 0 | 0
Middle | 1005 | 416 | 0 | 0
Middle | 1006 | 417 | 0 | 0
Middle | 1007 | 418 | 0 | 0
Middle | 1008 | 419 | 0 | 0
Middle | 1009 | 420 | 0 | 0
Middle | 1010 | 421 | 0 | 0
Middle | 1011 | 422 | 0 | 0
Middle | 1012 | 423 | 0 | 0
Middle | 1013 | 424 | 0 | 0
Middle | 1014 | 425 | 0 | 0
Middle | 1015 | 426 | 0 | 0
Middle | 1016 | 427 | 0 | 0
Middle | 1017 | 428 | 0 | 0
Middle | 1018 | 429 | 0 | 0
Middle | 1019 | 430 | 0 | 0
Middle | 1020 | 431 | 0 | 0
Middle | 1021 | 432 | 0 | 0
Middle | 1022 | 433 | 0 | 0
High | 1023 | 1 | 0 | 0
High | 1024 | 2 | 0 | 0
High | 1025 | 3 | 0 | 0
High | 1026 | 4 | 0 | 0.15278
High | 1027 | 5 | 1.1 | 0.41667
High | 1028 | 6 | 3 | 0.63889
High | 1029 | 7 | 5.7 | 0.75
High | 1030 | 8 | 8.4 | 0.75
High | 1031 | 9 | 11.1 | 0.77778
High | 1032 | 10 | 14 | 0.81944
High | 1033 | 11 | 17 | 0.84722
High | 1034 | 12 | 20.1 | 0.79167
High | 1035 | 13 | 22.7 | 0.48611
High | 1036 | 14 | 23.6 | 0.25
High | 1037 | 15 | 24.5 | 0.16667
High | 1038 | 16 | 24.8 | 0.027778
High | 1039 | 17 | 24.7 | -0.027778
High | 1040 | 18 | 24.6 | 0.013889
High | 1041 | 19 | 24.8 | 0.055556
High | 1042 | 20 | 25 | 0.069444
High | 1043 | 21 | 25.3 | 0.083333
High | 1044 | 22 | 25.6 | 0.097222
High | 1045 | 23 | 26 | 0.069444
High | 1046 | 24 | 26.1 | 0.041667
High | 1047 | 25 | 26.3 | 0.069444
High | 1048 | 26 | 26.6 | 0.083333
High | 1049 | 27 | 26.9 | 0.097222
High | 1050 | 28 | 27.3 | 0.11111
High | 1051 | 29 | 27.7 | 0.11111
High | 1052 | 30 | 28.1 | 0.11111
High | 1053 | 31 | 28.5 | 0.16667
High | 1054 | 32 | 29.3 | 0.26389
High | 1055 | 33 | 30.4 | 0.34722
High | 1056 | 34 | 31.8 | 0.45833
High | 1057 | 35 | 33.7 | 0.55556
High | 1058 | 36 | 35.8 | 0.56944
High | 1059 | 37 | 37.8 | 0.51389
High | 1060 | 38 | 39.5 | 0.41667
High | 1061 | 39 | 40.8 | 0.31944
High | 1062 | 40 | 41.8 | 0.22222
High | 1063 | 41 | 42.4 | 0.16667
High | 1064 | 42 | 43 | 0.13889
High | 1065 | 43 | 43.4 | 0.13889
High | 1066 | 44 | 44 | 0.15278
High | 1067 | 45 | 44.5 | 0.13889
High | 1068 | 46 | 45 | 0.13889
High | 1069 | 47 | 45.5 | 0.15278
High | 1070 | 48 | 46.1 | 0.13889
High | 1071 | 49 | 46.5 | 0.11111
High | 1072 | 50 | 46.9 | 0.125
High | 1073 | 51 | 47.4 | 0.15278
High | 1074 | 52 | 48 | 0.15278
High | 1075 | 53 | 48.5 | 0.15278
High | 1076 | 54 | 49.1 | 0.16667
High | 1077 | 55 | 49.7 | 0.15278
High | 1078 | 56 | 50.2 | 0.11111
High | 1079 | 57 | 50.5 | 0.083333
High | 1080 | 58 | 50.8 | 0.083333
High | 1081 | 59 | 51.1 | 0.069444
High | 1082 | 60 | 51.3 | 0.027778
High | 1083 | 61 | 51.3 | 0
High | 1084 | 62 | 51.3 | 0
High | 1085 | 63 | 51.3 | -0.013889
High | 1086 | 64 | 51.2 | -0.027778
High | 1087 | 65 | 51.1 | 0
High | 1088 | 66 | 51.2 | 0.041667
High | 1089 | 67 | 51.4 | 0.055556
High | 1090 | 68 | 51.6 | 0.069444
High | 1091 | 69 | 51.9 | 0.069444
High | 1092 | 70 | 52.1 | 0.055556
High | 1093 | 71 | 52.3 | 0.041667
High | 1094 | 72 | 52.4 | 0.013889
High | 1095 | 73 | 52.4 | -0.027778
High | 1096 | 74 | 52.2 | -0.069444
High | 1097 | 75 | 51.9 | -0.083333
High | 1098 | 76 | 51.6 | -0.083333
High | 1099 | 77 | 51.3 | -0.083333
High | 1100 | 78 | 51 | -0.055556
High | 1101 | 79 | 50.9 | 0
High | 1102 | 80 | 51 | 0.083333
High | 1103 | 81 | 51.5 | 0.18056
High | 1104 | 82 | 52.3 | 0.27778
High | 1105 | 83 | 53.5 | 0.375
High | 1106 | 84 | 55 | 0.45833
High | 1107 | 85 | 56.8 | 0.52778
High | 1108 | 86 | 58.8 | 0.56944
High | 1109 | 87 | 60.9 | 0.58333
High | 1110 | 88 | 63 | 0.56944
High | 1111 | 89 | 65 | 0.54167
High | 1112 | 90 | 66.9 | 0.5
High | 1113 | 91 | 68.6 | 0.44444
High | 1114 | 92 | 70.1 | 0.40278
High | 1115 | 93 | 71.5 | 0.375
High | 1116 | 94 | 72.8 | 0.33333
High | 1117 | 95 | 73.9 | 0.29167
High | 1118 | 96 | 74.9 | 0.26389
High | 1119 | 97 | 75.8 | 0.23611
High | 1120 | 98 | 76.6 | 0.19444
High | 1121 | 99 | 77.2 | 0.15278
High | 1122 | 100 | 77.7 | 0.125
High | 1123 | 101 | 78.1 | 0.083333
High | 1124 | 102 | 78.3 | 0.055556
High | 1125 | 103 | 78.5 | 0.027778
High | 1126 | 104 | 78.5 | 0
High | 1127 | 105 | 78.5 | 0.013889
High | 1128 | 106 | 78.6 | 0.013889
High | 1129 | 107 | 78.6 | 0.027778
High | 1130 | 108 | 78.8 | 0.055556
High | 1131 | 109 | 79 | 0.083333
High | 1132 | 110 | 79.4 | 0.097222
High | 1133 | 111 | 79.7 | 0.11111
High | 1134 | 112 | 80.2 | 0.11111
High | 1135 | 113 | 80.5 | 0.097222
High | 1136 | 114 | 80.9 | 0.083333
High | 1137 | 115 | 81.1 | 0.041667
High | 1138 | 116 | 81.2 | 0.027778
High | 1139 | 117 | 81.3 | 0
High | 1140 | 118 | 81.2 | -0.041667
High | 1141 | 119 | 81 | -0.083333
High | 1142 | 120 | 80.6 | -0.13889
High | 1143 | 121 | 80 | -0.20833
High | 1144 | 122 | 79.1 | -0.27778
High | 1145 | 123 | 78 | -0.31944
High | 1146 | 124 | 76.8 | -0.34722
High | 1147 | 125 | 75.5 | -0.375
High | 1148 | 126 | 74.1 | -0.36111
High | 1149 | 127 | 72.9 | -0.30556
High | 1150 | 128 | 71.9 | -0.23611
High | 1151 | 129 | 71.2 | -0.13889
High | 1152 | 130 | 70.9 | -0.027778
High | 1153 | 131 | 71 | 0.083333
High | 1154 | 132 | 71.5 | 0.18056
High | 1155 | 133 | 72.3 | 0.23611
High | 1156 | 134 | 73.2 | 0.25
High | 1157 | 135 | 74.1 | 0.23611
High | 1158 | 136 | 74.9 | 0.18056
High | 1159 | 137 | 75.4 | 0.083333
High | 1160 | 138 | 75.5 | -0.027778
High | 1161 | 139 | 75.2 | -0.13889
High | 1162 | 140 | 74.5 | -0.26389
High | 1163 | 141 | 73.3 | -0.38889
High | 1164 | 142 | 71.7 | -0.47222
High | 1165 | 143 | 69.9 | -0.52778
High | 1166 | 144 | 67.9 | -0.58333
High | 1167 | 145 | 65.7 | -0.61111
High | 1168 | 146 | 63.5 | -0.625
High | 1169 | 147 | 61.2 | -0.625
High | 1170 | 148 | 59 | -0.61111
High | 1171 | 149 | 56.8 | -0.59722
High | 1172 | 150 | 54.7 | -0.56944
High | 1173 | 151 | 52.7 | -0.52778
High | 1174 | 152 | 50.9 | -0.45833
High | 1175 | 153 | 49.4 | -0.38889
High | 1176 | 154 | 48.1 | -0.31944
High | 1177 | 155 | 47.1 | -0.22222
High | 1178 | 156 | 46.5 | -0.11111
High | 1179 | 157 | 46.3 | 0
High | 1180 | 158 | 46.5 | 0.125
High | 1181 | 159 | 47.2 | 0.25
High | 1182 | 160 | 48.3 | 0.34722
High | 1183 | 161 | 49.7 | 0.41667
High | 1184 | 162 | 51.3 | 0.45833
High | 1185 | 163 | 53 | 0.5
High | 1186 | 164 | 54.9 | 0.51389
High | 1187 | 165 | 56.7 | 0.51389
High | 1188 | 166 | 58.6 | 0.48611
High | 1189 | 167 | 60.2 | 0.41667
High | 1190 | 168 | 61.6 | 0.33333
High | 1191 | 169 | 62.6 | 0.20833
High | 1192 | 170 | 63.1 | 0.069444
High | 1193 | 171 | 63.1 | -0.041667
High | 1194 | 172 | 62.8 | -0.125
High | 1195 | 173 | 62.2 | -0.19444
High | 1196 | 174 | 61.4 | -0.20833
High | 1197 | 175 | 60.7 | -0.18056
High | 1198 | 176 | 60.1 | -0.125
High | 1199 | 177 | 59.8 | -0.027778
High | 1200 | 178 | 59.9 | 0.083333
High | 1201 | 179 | 60.4 | 0.20833
High | 1202 | 180 | 61.4 | 0.31944
High | 1203 | 181 | 62.7 | 0.40278
High | 1204 | 182 | 64.3 | 0.47222
High | 1205 | 183 | 66.1 | 0.5
High | 1206 | 184 | 67.9 | 0.5
High | 1207 | 185 | 69.7 | 0.48611
High | 1208 | 186 | 71.4 | 0.47222
High | 1209 | 187 | 73.1 | 0.45833
High | 1210 | 188 | 74.7 | 0.43056
High | 1211 | 189 | 76.2 | 0.38889
High | 1212 | 190 | 77.5 | 0.33333
High | 1213 | 191 | 78.6 | 0.30556
High | 1214 | 192 | 79.7 | 0.27778
High | 1215 | 193 | 80.6 | 0.25
High | 1216 | 194 | 81.5 | 0.22222
High | 1217 | 195 | 82.2 | 0.20833
High | 1218 | 196 | 83 | 0.20833
High | 1219 | 197 | 83.7 | 0.19444
High | 1220 | 198 | 84.4 | 0.16667
High | 1221 | 199 | 84.9 | 0.097222
High | 1222 | 200 | 85.1 | 0.041667
High | 1223 | 201 | 85.2 | -0.027778
High | 1224 | 202 | 84.9 | -0.11111
High | 1225 | 203 | 84.4 | -0.18056
High | 1226 | 204 | 83.6 | -0.23611
High | 1227 | 205 | 82.7 | -0.29167
High | 1228 | 206 | 81.5 | -0.36111
High | 1229 | 207 | 80.1 | -0.38889
High | 1230 | 208 | 78.7 | -0.375
High | 1231 | 209 | 77.4 | -0.34722
High | 1232 | 210 | 76.2 | -0.27778
High | 1233 | 211 | 75.4 | -0.19444
High | 1234 | 212 | 74.8 | -0.15278
High | 1235 | 213 | 74.3 | -0.13889
High | 1236 | 214 | 73.8 | -0.15278
High | 1237 | 215 | 73.2 | -0.19444
High | 1238 | 216 | 72.4 | -0.22222
High | 1239 | 217 | 71.6 | -0.22222
High | 1240 | 218 | 70.8 | -0.20833
High | 1241 | 219 | 70.1 | -0.16667
High | 1242 | 220 | 69.6 | -0.11111
High | 1243 | 221 | 69.3 | -0.069444
High | 1244 | 222 | 69.1 | -0.041667
High | 1245 | 223 | 69 | -0.041667
High | 1246 | 224 | 68.8 | -0.055556
High | 1247 | 225 | 68.6 | -0.055556
High | 1248 | 226 | 68.4 | -0.069444
High | 1249 | 227 | 68.1 | -0.083333
High | 1250 | 228 | 67.8 | -0.083333
High | 1251 | 229 | 67.5 | -0.097222
High | 1252 | 230 | 67.1 | -0.11111
High | 1253 | 231 | 66.7 | -0.11111
High | 1254 | 232 | 66.3 | -0.125
High | 1255 | 233 | 65.8 | -0.11111
High | 1256 | 234 | 65.5 | -0.097222
High | 1257 | 235 | 65.1 | -0.083333
High | 1258 | 236 | 64.9 | -0.069444
High | 1259 | 237 | 64.6 | -0.069444
High | 1260 | 238 | 64.4 | -0.069444
High | 1261 | 239 | 64.1 | -0.083333
High | 1262 | 240 | 63.8 | -0.083333
High | 1263 | 241 | 63.5 | -0.083333
High | 1264 | 242 | 63.2 | -0.097222
High | 1265 | 243 | 62.8 | -0.11111
High | 1266 | 244 | 62.4 | -0.11111
High | 1267 | 245 | 62 | -0.13889
High | 1268 | 246 | 61.4 | -0.16667
High | 1269 | 247 | 60.8 | -0.22222
High | 1270 | 248 | 59.8 | -0.30556
High | 1271 | 249 | 58.6 | -0.40278
High | 1272 | 250 | 56.9 | -0.52778
High | 1273 | 251 | 54.8 | -0.625
High | 1274 | 252 | 52.4 | -0.68056
High | 1275 | 253 | 49.9 | -0.70833
High | 1276 | 254 | 47.3 | -0.70833
High | 1277 | 255 | 44.8 | -0.65278
High | 1278 | 256 | 42.6 | -0.56944
High | 1279 | 257 | 40.7 | -0.45833
High | 1280 | 258 | 39.3 | -0.31944
High | 1281 | 259 | 38.4 | -0.16667
High | 1282 | 260 | 38.1 | -0.041667
High | 1283 | 261 | 38.1 | 0.055556
High | 1284 | 262 | 38.5 | 0.13889
High | 1285 | 263 | 39.1 | 0.19444
High | 1286 | 264 | 39.9 | 0.23611
High | 1287 | 265 | 40.8 | 0.25
High | 1288 | 266 | 41.7 | 0.22222
High | 1289 | 267 | 42.4 | 0.19444
High | 1290 | 268 | 43.1 | 0.16667
High | 1291 | 269 | 43.6 | 0.15278
High | 1292 | 270 | 44.2 | 0.16667
High | 1293 | 271 | 44.8 | 0.18056
High | 1294 | 272 | 45.5 | 0.20833
High | 1295 | 273 | 46.3 | 0.23611
High | 1296 | 274 | 47.2 | 0.25
High | 1297 | 275 | 48.1 | 0.26389
High | 1298 | 276 | 49.1 | 0.26389
High | 1299 | 277 | 50 | 0.26389
High | 1300 | 278 | 51 | 0.26389
High | 1301 | 279 | 51.9 | 0.23611
High | 1302 | 280 | 52.7 | 0.20833
High | 1303 | 281 | 53.4 | 0.19444
High | 1304 | 282 | 54.1 | 0.19444
High | 1305 | 283 | 54.8 | 0.19444
High | 1306 | 284 | 55.5 | 0.20833
High | 1307 | 285 | 56.3 | 0.23611
High | 1308 | 286 | 57.2 | 0.26389
High | 1309 | 287 | 58.2 | 0.27778
High | 1310 | 288 | 59.2 | 0.25
High | 1311 | 289 | 60 | 0.22222
High | 1312 | 290 | 60.8 | 0.20833
High | 1313 | 291 | 61.5 | 0.19444
High | 1314 | 292 | 62.2 | 0.19444
High | 1315 | 293 | 62.9 | 0.20833
High | 1316 | 294 | 63.7 | 0.20833
High | 1317 | 295 | 64.4 | 0.19444
High | 1318 | 296 | 65.1 | 0.20833
High | 1319 | 297 | 65.9 | 0.20833
High | 1320 | 298 | 66.6 | 0.16667
High | 1321 | 299 | 67.1 | 0.027778
High | 1322 | 300 | 66.8 | -0.20833
High | 1323 | 301 | 65.6 | -0.48611
High | 1324 | 302 | 63.3 | -0.75
High | 1325 | 303 | 60.2 | -0.98611
High | 1326 | 304 | 56.2 | -1.1111
High | 1327 | 305 | 52.2 | -1.0833
High | 1328 | 306 | 48.4 | -1
High | 1329 | 307 | 45 | -0.94444
High | 1330 | 308 | 41.6 | -0.88889
High | 1331 | 309 | 38.6 | -0.72222
High | 1332 | 310 | 36.4 | -0.52778
High | 1333 | 311 | 34.8 | -0.30556
High | 1334 | 312 | 34.2 | -0.013889
High | 1335 | 313 | 34.7 | 0.29167
High | 1336 | 314 | 36.3 | 0.52778
High | 1337 | 315 | 38.5 | 0.65278
High | 1338 | 316 | 41 | 0.72222
High | 1339 | 317 | 43.7 | 0.76389
High | 1340 | 318 | 46.5 | 0.75
High | 1341 | 319 | 49.1 | 0.70833
High | 1342 | 320 | 51.6 | 0.66667
High | 1343 | 321 | 53.9 | 0.61111
High | 1344 | 322 | 56 | 0.55556
High | 1345 | 323 | 57.9 | 0.51389
High | 1346 | 324 | 59.7 | 0.45833
High | 1347 | 325 | 61.2 | 0.38889
High | 1348 | 326 | 62.5 | 0.31944
High | 1349 | 327 | 63.5 | 0.25
High | 1350 | 328 | 64.3 | 0.20833
High | 1351 | 329 | 65 | 0.15278
High | 1352 | 330 | 65.4 | 0.097222
High | 1353 | 331 | 65.7 | 0.069444
High | 1354 | 332 | 65.9 | 0.027778
High | 1355 | 333 | 65.9 | 0
High | 1356 | 334 | 65.9 | -0.013889
High | 1357 | 335 | 65.8 | -0.013889
High | 1358 | 336 | 65.8 | 0
High | 1359 | 337 | 65.8 | 0
High | 1360 | 338 | 65.8 | 0
High | 1361 | 339 | 65.8 | 0.013889
High | 1362 | 340 | 65.9 | 0.027778
High | 1363 | 341 | 66 | 0.013889
High | 1364 | 342 | 66 | 0
High | 1365 | 343 | 66 | 0
High | 1366 | 344 | 66 | 0.013889
High | 1367 | 345 | 66.1 | 0.027778
High | 1368 | 346 | 66.2 | 0.027778
High | 1369 | 347 | 66.3 | 0.041667
High | 1370 | 348 | 66.5 | 0.055556
High | 1371 | 349 | 66.7 | 0.055556
High | 1372 | 350 | 66.9 | 0.041667
High | 1373 | 351 | 67 | 0.027778
High | 1374 | 352 | 67.1 | 0.013889
High | 1375 | 353 | 67.1 | -0.013889
High | 1376 | 354 | 67 | -0.027778
High | 1377 | 355 | 66.9 | -0.027778
High | 1378 | 356 | 66.8 | -0.027778
High | 1379 | 357 | 66.7 | -0.013889
High | 1380 | 358 | 66.7 | 0.013889
High | 1381 | 359 | 66.8 | 0.041667
High | 1382 | 360 | 67 | 0.083333
High | 1383 | 361 | 67.4 | 0.125
High | 1384 | 362 | 67.9 | 0.16667
High | 1385 | 363 | 68.6 | 0.16667
High | 1386 | 364 | 69.1 | 0.125
High | 1387 | 365 | 69.5 | 0.097222
High | 1388 | 366 | 69.8 | 0.055556
High | 1389 | 367 | 69.9 | -0.041667
High | 1390 | 368 | 69.5 | -0.13889
High | 1391 | 369 | 68.9 | -0.19444
High | 1392 | 370 | 68.1 | -0.20833
High | 1393 | 371 | 67.4 | -0.19444
High | 1394 | 372 | 66.7 | -0.15278
High | 1395 | 373 | 66.3 | -0.069444
High | 1396 | 374 | 66.2 | 0
High | 1397 | 375 | 66.3 | 0.041667
High | 1398 | 376 | 66.5 | 0.055556
High | 1399 | 377 | 66.7 | 0.055556
High | 1400 | 378 | 66.9 | 0.041667
High | 1401 | 379 | 67 | 0.027778
High | 1402 | 380 | 67.1 | 0.013889
High | 1403 | 381 | 67.1 | -0.013889
High | 1404 | 382 | 67 | -0.027778
High | 1405 | 383 | 66.9 | -0.027778
High | 1406 | 384 | 66.8 | -0.027778
High | 1407 | 385 | 66.7 | -0.013889
High | 1408 | 386 | 66.7 | 0.013889
High | 1409 | 387 | 66.8 | 0.041667
High | 1410 | 388 | 67 | 0.069444
High | 1411 | 389 | 67.3 | 0.097222
High | 1412 | 390 | 67.7 | 0.11111
High | 1413 | 391 | 68.1 | 0.125
High | 1414 | 392 | 68.6 | 0.125
High | 1415 | 393 | 69 | 0.097222
High | 1416 | 394 | 69.3 | 0.041667
High | 1417 | 395 | 69.3 | -0.013889
High | 1418 | 396 | 69.2 | -0.069444
High | 1419 | 397 | 68.8 | -0.13889
High | 1420 | 398 | 68.2 | -0.16667
High | 1421 | 399 | 67.6 | -0.11111
High | 1422 | 400 | 67.4 | -0.055556
High | 1423 | 401 | 67.2 | -0.069444
High | 1424 | 402 | 66.9 | -0.125
High | 1425 | 403 | 66.3 | -0.20833
High | 1426 | 404 | 65.4 | -0.31944
High | 1427 | 405 | 64 | -0.41667
High | 1428 | 406 | 62.4 | -0.47222
High | 1429 | 407 | 60.6 | -0.52778
High | 1430 | 408 | 58.6 | -0.54167
High | 1431 | 409 | 56.7 | -0.52778
High | 1432 | 410 | 54.8 | -0.51389
High | 1433 | 411 | 53 | -0.48611
High | 1434 | 412 | 51.3 | -0.47222
High | 1435 | 413 | 49.6 | -0.48611
High | 1436 | 414 | 47.8 | -0.56944
High | 1437 | 415 | 45.5 | -0.69444
High | 1438 | 416 | 42.8 | -0.79167
High | 1439 | 417 | 39.8 | -0.875
High | 1440 | 418 | 36.5 | -0.94444
High | 1441 | 419 | 33 | -0.97222
High | 1442 | 420 | 29.5 | -1
High | 1443 | 421 | 25.8 | -1.0278
High | 1444 | 422 | 22.1 | -1
High | 1445 | 423 | 18.6 | -0.94444
High | 1446 | 424 | 15.3 | -0.86111
High | 1447 | 425 | 12.4 | -0.79167
High | 1448 | 426 | 9.6 | -0.80556
High | 1449 | 427 | 6.6 | -0.80556
High | 1450 | 428 | 3.8 | -0.69444
High | 1451 | 429 | 1.6 | -0.52778
High | 1452 | 430 | 0 | -0.22222
High | 1453 | 431 | 0 | 0
High | 1454 | 432 | 0 | 0
High | 1455 | 433 | 0 | 0
High | 1456 | 434 | 0 | 0
High | 1457 | 435 | 0 | 0
High | 1458 | 436 | 0 | 0
High | 1459 | 437 | 0 | 0
High | 1460 | 438 | 0 | 0
High | 1461 | 439 | 0 | 0
High | 1462 | 440 | 0 | 0
High | 1463 | 441 | 0 | 0
High | 1464 | 442 | 0 | 0
High | 1465 | 443 | 0 | 0
High | 1466 | 444 | 0 | 0
High | 1467 | 445 | 0 | 0
High | 1468 | 446 | 0 | 0
High | 1469 | 447 | 0 | 0
High | 1470 | 448 | 0 | 0
High | 1471 | 449 | 0 | 0
High | 1472 | 450 | 0 | 0
High | 1473 | 451 | 0 | 0
High | 1474 | 452 | 0 | 0
High | 1475 | 453 | 0 | 0
High | 1476 | 454 | 0 | 0
High | 1477 | 455 | 0 | 0

## WLTC_class_1
Class 1 vehicles: | ratio of rated power in W / kerb mass in kg <= 22
For further requirements/recommendations see table "Explanations"
Phase | Total elapsed time | Phase elapsed time | WLTC class 1, version 1.4, vehicle speed | WLTC class 1, version 1.4, acceleration
| s | s | km/h | m/s²
Low | 0 | 0 | 0 | 0
Low | 1 | 1 | 0 | 0
Low | 2 | 2 | 0 | 0
Low | 3 | 3 | 0 | 0
Low | 4 | 4 | 0 | 0
Low | 5 | 5 | 0 | 0
Low | 6 | 6 | 0 | 0
Low | 7 | 7 | 0 | 0
Low | 8 | 8 | 0 | 0
Low | 9 | 9 | 0 | 0
Low | 10 | 10 | 0 | 0
Low | 11 | 11 | 0 | 0.027778
Low | 12 | 12 | 0.2 | 0.43056
Low | 13 | 13 | 3.1 | 0.76389
Low | 14 | 14 | 5.7 | 0.68056
Low | 15 | 15 | 8 | 0.61111
Low | 16 | 16 | 10.1 | 0.55556
Low | 17 | 17 | 12 | 0.51389
Low | 18 | 18 | 13.8 | 0.47222
Low | 19 | 19 | 15.4 | 0.40278
Low | 20 | 20 | 16.7 | 0.31944
Low | 21 | 21 | 17.7 | 0.22222
Low | 22 | 22 | 18.3 | 0.15278
Low | 23 | 23 | 18.8 | 0.083333
Low | 24 | 24 | 18.9 | -0.055556
Low | 25 | 25 | 18.4 | -0.27778
Low | 26 | 26 | 16.9 | -0.56944
Low | 27 | 27 | 14.3 | -0.84722
Low | 28 | 28 | 10.8 | -1
Low | 29 | 29 | 7.1 | -0.94444
Low | 30 | 30 | 4 | -0.98611
Low | 31 | 31 | 0 | -0.55556
Low | 32 | 32 | 0 | 0
Low | 33 | 33 | 0 | 0
Low | 34 | 34 | 0 | 0.20833
Low | 35 | 35 | 1.5 | 0.55556
Low | 36 | 36 | 4 | 0.59722
Low | 37 | 37 | 5.8 | 0.48611
Low | 38 | 38 | 7.5 | 0.47222
Low | 39 | 39 | 9.2 | 0.47222
Low | 40 | 40 | 10.9 | 0.44444
Low | 41 | 41 | 12.4 | 0.41667
Low | 42 | 42 | 13.9 | 0.41667
Low | 43 | 43 | 15.4 | 0.375
Low | 44 | 44 | 16.6 | 0.29167
Low | 45 | 45 | 17.5 | 0.23611
Low | 46 | 46 | 18.3 | 0.19444
Low | 47 | 47 | 18.9 | 0.16667
Low | 48 | 48 | 19.5 | 0.16667
Low | 49 | 49 | 20.1 | 0.18056
Low | 50 | 50 | 20.8 | 0.20833
Low | 51 | 51 | 21.6 | 0.23611
Low | 52 | 52 | 22.5 | 0.22222
Low | 53 | 53 | 23.2 | 0.19444
Low | 54 | 54 | 23.9 | 0.18056
Low | 55 | 55 | 24.5 | 0.16667
Low | 56 | 56 | 25.1 | 0.125
Low | 57 | 57 | 25.4 | 0.013889
Low | 58 | 58 | 25.2 | -0.16667
Low | 59 | 59 | 24.2 | -0.40278
Low | 60 | 60 | 22.3 | -0.59722
Low | 61 | 61 | 19.9 | -0.69444
Low | 62 | 62 | 17.3 | -0.72222
Low | 63 | 63 | 14.7 | -0.72222
Low | 64 | 64 | 12.1 | -0.72222
Low | 65 | 65 | 9.5 | -0.76389
Low | 66 | 66 | 6.6 | -0.75
Low | 67 | 67 | 4.1 | -0.91667
Low | 68 | 68 | 0 | -0.56944
Low | 69 | 69 | 0 | 0
Low | 70 | 70 | 0 | 0
Low | 71 | 71 | 0 | 0
Low | 72 | 72 | 0 | 0
Low | 73 | 73 | 0 | 0
Low | 74 | 74 | 0 | 0
Low | 75 | 75 | 0 | 0
Low | 76 | 76 | 0 | 0
Low | 77 | 77 | 0 | 0
Low | 78 | 78 | 0 | 0
Low | 79 | 79 | 0 | 0
Low | 80 | 80 | 0 | 0
Low | 81 | 81 | 0 | 0
Low | 82 | 82 | 0 | 0
Low | 83 | 83 | 0 | 0
Low | 84 | 84 | 0 | 0
Low | 85 | 85 | 0 | 0
Low | 86 | 86 | 0 | 0
Low | 87 | 87 | 0 | 0
Low | 88 | 88 | 0 | 0
Low | 89 | 89 | 0 | 0
Low | 90 | 90 | 0 | 0
Low | 91 | 91 | 0 | 0
Low | 92 | 92 | 0 | 0
Low | 93 | 93 | 0 | 0
Low | 94 | 94 | 0 | 0
Low | 95 | 95 | 0 | 0
Low | 96 | 96 | 0 | 0
Low | 97 | 97 | 0 | 0
Low | 98 | 98 | 0 | 0
Low | 99 | 99 | 0 | 0
Low | 100 | 100 | 0 | 0
Low | 101 | 101 | 0 | 0
Low | 102 | 102 | 0 | 0
Low | 103 | 103 | 0 | 0
Low | 104 | 104 | 0 | 0
Low | 105 | 105 | 0 | 0
Low | 106 | 106 | 0 | 0
Low | 107 | 107 | 0 | 0.097222
Low | 108 | 108 | 0.7 | 0.15278
Low | 109 | 109 | 1.1 | 0.11111
Low | 110 | 110 | 1.5 | 0.19444
Low | 111 | 111 | 2.5 | 0.27778
Low | 112 | 112 | 3.5 | 0.30556
Low | 113 | 113 | 4.7 | 0.36111
Low | 114 | 114 | 6.1 | 0.43056
Low | 115 | 115 | 7.8 | 0.48611
Low | 116 | 116 | 9.6 | 0.5
Low | 117 | 117 | 11.4 | 0.48611
Low | 118 | 118 | 13.1 | 0.5
Low | 119 | 119 | 15 | 0.48611
Low | 120 | 120 | 16.6 | 0.47222
Low | 121 | 121 | 18.4 | 0.47222
Low | 122 | 122 | 20 | 0.47222
Low | 123 | 123 | 21.8 | 0.47222
Low | 124 | 124 | 23.4 | 0.45833
Low | 125 | 125 | 25.1 | 0.47222
Low | 126 | 126 | 26.8 | 0.47222
Low | 127 | 127 | 28.5 | 0.44444
Low | 128 | 128 | 30 | 0.40278
Low | 129 | 129 | 31.4 | 0.34722
Low | 130 | 130 | 32.5 | 0.25
Low | 131 | 131 | 33.2 | 0.125
Low | 132 | 132 | 33.4 | -0.027778
Low | 133 | 133 | 33 | -0.13889
Low | 134 | 134 | 32.4 | -0.125
Low | 135 | 135 | 32.1 | -0.069444
Low | 136 | 136 | 31.9 | -0.027778
Low | 137 | 137 | 31.9 | 0.041667
Low | 138 | 138 | 32.2 | 0.13889
Low | 139 | 139 | 32.9 | 0.20833
Low | 140 | 140 | 33.7 | 0.23611
Low | 141 | 141 | 34.6 | 0.26389
Low | 142 | 142 | 35.6 | 0.27778
Low | 143 | 143 | 36.6 | 0.26389
Low | 144 | 144 | 37.5 | 0.25
Low | 145 | 145 | 38.4 | 0.25
Low | 146 | 146 | 39.3 | 0.22222
Low | 147 | 147 | 40 | 0.18056
Low | 148 | 148 | 40.6 | 0.15278
Low | 149 | 149 | 41.1 | 0.11111
Low | 150 | 150 | 41.4 | 0.069444
Low | 151 | 151 | 41.6 | 0.055556
Low | 152 | 152 | 41.8 | 0.027778
Low | 153 | 153 | 41.8 | 0.013889
Low | 154 | 154 | 41.9 | 0.013889
Low | 155 | 155 | 41.9 | 0.013889
Low | 156 | 156 | 42 | 0.027778
Low | 157 | 157 | 42.1 | 0.027778
Low | 158 | 158 | 42.2 | 0.027778
Low | 159 | 159 | 42.3 | 0.055556
Low | 160 | 160 | 42.6 | 0.097222
Low | 161 | 161 | 43 | 0.11111
Low | 162 | 162 | 43.4 | 0.097222
Low | 163 | 163 | 43.7 | 0.097222
Low | 164 | 164 | 44.1 | 0.097222
Low | 165 | 165 | 44.4 | 0.055556
Low | 166 | 166 | 44.5 | 0.027778
Low | 167 | 167 | 44.6 | 0
Low | 168 | 168 | 44.5 | -0.027778
Low | 169 | 169 | 44.4 | -0.013889
Low | 170 | 170 | 44.4 | -0.013889
Low | 171 | 171 | 44.3 | -0.013889
Low | 172 | 172 | 44.3 | 0
Low | 173 | 173 | 44.3 | -0.013889
Low | 174 | 174 | 44.2 | -0.027778
Low | 175 | 175 | 44.1 | -0.027778
Low | 176 | 176 | 44 | -0.027778
Low | 177 | 177 | 43.9 | -0.027778
Low | 178 | 178 | 43.8 | -0.027778
Low | 179 | 179 | 43.7 | -0.041667
Low | 180 | 180 | 43.5 | -0.041667
Low | 181 | 181 | 43.4 | -0.055556
Low | 182 | 182 | 43.1 | -0.069444
Low | 183 | 183 | 42.9 | -0.055556
Low | 184 | 184 | 42.7 | -0.055556
Low | 185 | 185 | 42.5 | -0.055556
Low | 186 | 186 | 42.3 | -0.041667
Low | 187 | 187 | 42.2 | -0.013889
Low | 188 | 188 | 42.2 | 0
Low | 189 | 189 | 42.2 | 0.013889
Low | 190 | 190 | 42.3 | 0.027778
Low | 191 | 191 | 42.4 | 0.013889
Low | 192 | 192 | 42.4 | 0.027778
Low | 193 | 193 | 42.6 | 0.055556
Low | 194 | 194 | 42.8 | 0.069444
Low | 195 | 195 | 43.1 | 0.069444
Low | 196 | 196 | 43.3 | 0.041667
Low | 197 | 197 | 43.4 | 0.013889
Low | 198 | 198 | 43.4 | 0
Low | 199 | 199 | 43.4 | -0.027778
Low | 200 | 200 | 43.2 | -0.069444
Low | 201 | 201 | 42.9 | -0.083333
Low | 202 | 202 | 42.6 | -0.097222
Low | 203 | 203 | 42.2 | -0.097222
Low | 204 | 204 | 41.9 | -0.097222
Low | 205 | 205 | 41.5 | -0.125
Low | 206 | 206 | 41 | -0.13889
Low | 207 | 207 | 40.5 | -0.15278
Low | 208 | 208 | 39.9 | -0.16667
Low | 209 | 209 | 39.3 | -0.16667
Low | 210 | 210 | 38.7 | -0.16667
Low | 211 | 211 | 38.1 | -0.15278
Low | 212 | 212 | 37.6 | -0.13889
Low | 213 | 213 | 37.1 | -0.15278
Low | 214 | 214 | 36.5 | -0.19444
Low | 215 | 215 | 35.7 | -0.19444
Low | 216 | 216 | 35.1 | -0.18056
Low | 217 | 217 | 34.4 | -0.16667
Low | 218 | 218 | 33.9 | -0.11111
Low | 219 | 219 | 33.6 | -0.055556
Low | 220 | 220 | 33.5 | 0
Low | 221 | 221 | 33.6 | 0.055556
Low | 222 | 222 | 33.9 | 0.097222
Low | 223 | 223 | 34.3 | 0.125
Low | 224 | 224 | 34.8 | 0.125
Low | 225 | 225 | 35.2 | 0.11111
Low | 226 | 226 | 35.6 | 0.11111
Low | 227 | 227 | 36 | 0.11111
Low | 228 | 228 | 36.4 | 0.125
Low | 229 | 229 | 36.9 | 0.13889
Low | 230 | 230 | 37.4 | 0.13889
Low | 231 | 231 | 37.9 | 0.125
Low | 232 | 232 | 38.3 | 0.11111
Low | 233 | 233 | 38.7 | 0.11111
Low | 234 | 234 | 39.1 | 0.083333
Low | 235 | 235 | 39.3 | 0.055556
Low | 236 | 236 | 39.5 | 0.055556
Low | 237 | 237 | 39.7 | 0.055556
Low | 238 | 238 | 39.9 | 0.041667
Low | 239 | 239 | 40 | 0.027778
Low | 240 | 240 | 40.1 | 0.013889
Low | 241 | 241 | 40.1 | 0
Low | 242 | 242 | 40.1 | -0.013889
Low | 243 | 243 | 40 | -0.041667
Low | 244 | 244 | 39.8 | -0.027778
Low | 245 | 245 | 39.8 | 0
Low | 246 | 246 | 39.8 | 0.013889
Low | 247 | 247 | 39.9 | 0.041667
Low | 248 | 248 | 40.1 | 0.027778
Low | 249 | 249 | 40.1 | -0.055556
Low | 250 | 250 | 39.7 | -0.18056
Low | 251 | 251 | 38.8 | -0.31944
Low | 252 | 252 | 37.4 | -0.44444
Low | 253 | 253 | 35.6 | -0.55556
Low | 254 | 254 | 33.4 | -0.61111
Low | 255 | 255 | 31.2 | -0.59722
Low | 256 | 256 | 29.1 | -0.5
Low | 257 | 257 | 27.6 | -0.34722
Low | 258 | 258 | 26.6 | -0.19444
Low | 259 | 259 | 26.2 | -0.041667
Low | 260 | 260 | 26.3 | 0.069444
Low | 261 | 261 | 26.7 | 0.16667
Low | 262 | 262 | 27.5 | 0.23611
Low | 263 | 263 | 28.4 | 0.26389
Low | 264 | 264 | 29.4 | 0.27778
Low | 265 | 265 | 30.4 | 0.25
Low | 266 | 266 | 31.2 | 0.20833
Low | 267 | 267 | 31.9 | 0.18056
Low | 268 | 268 | 32.5 | 0.15278
Low | 269 | 269 | 33 | 0.125
Low | 270 | 270 | 33.4 | 0.11111
Low | 271 | 271 | 33.8 | 0.097222
Low | 272 | 272 | 34.1 | 0.069444
Low | 273 | 273 | 34.3 | 0.027778
Low | 274 | 274 | 34.3 | -0.055556
Low | 275 | 275 | 33.9 | -0.13889
Low | 276 | 276 | 33.3 | -0.18056
Low | 277 | 277 | 32.6 | -0.20833
Low | 278 | 278 | 31.8 | -0.26389
Low | 279 | 279 | 30.7 | -0.30556
Low | 280 | 280 | 29.6 | -0.29167
Low | 281 | 281 | 28.6 | -0.25
Low | 282 | 282 | 27.8 | -0.19444
Low | 283 | 283 | 27.2 | -0.19444
Low | 284 | 284 | 26.4 | -0.19444
Low | 285 | 285 | 25.8 | -0.15278
Low | 286 | 286 | 25.3 | -0.125
Low | 287 | 287 | 24.9 | -0.11111
Low | 288 | 288 | 24.5 | -0.097222
Low | 289 | 289 | 24.2 | -0.069444
Low | 290 | 290 | 24 | -0.055556
Low | 291 | 291 | 23.8 | -0.055556
Low | 292 | 292 | 23.6 | -0.041667
Low | 293 | 293 | 23.5 | -0.027778
Low | 294 | 294 | 23.4 | -0.027778
Low | 295 | 295 | 23.3 | -0.013889
Low | 296 | 296 | 23.3 | -0.013889
Low | 297 | 297 | 23.2 | -0.027778
Low | 298 | 298 | 23.1 | -0.027778
Low | 299 | 299 | 23 | -0.041667
Low | 300 | 300 | 22.8 | -0.069444
Low | 301 | 301 | 22.5 | -0.097222
Low | 302 | 302 | 22.1 | -0.11111
Low | 303 | 303 | 21.7 | -0.13889
Low | 304 | 304 | 21.1 | -0.18056
Low | 305 | 305 | 20.4 | -0.22222
Low | 306 | 306 | 19.5 | -0.26389
Low | 307 | 307 | 18.5 | -0.26389
Low | 308 | 308 | 17.6 | -0.26389
Low | 309 | 309 | 16.6 | -0.26389
Low | 310 | 310 | 15.7 | -0.23611
Low | 311 | 311 | 14.9 | -0.19444
Low | 312 | 312 | 14.3 | -0.15278
Low | 313 | 313 | 13.8 | -0.097222
Low | 314 | 314 | 13.6 | -0.055556
Low | 315 | 315 | 13.4 | -0.027778
Low | 316 | 316 | 13.4 | 0.013889
Low | 317 | 317 | 13.5 | 0.013889
Low | 318 | 318 | 13.5 | 0
Low | 319 | 319 | 13.5 | -0.013889
Low | 320 | 320 | 13.4 | -0.027778
Low | 321 | 321 | 13.3 | -0.041667
Low | 322 | 322 | 13.1 | -0.055556
Low | 323 | 323 | 12.9 | -0.027778
Low | 324 | 324 | 12.9 | -0.013889
Low | 325 | 325 | 12.8 | 0.013889
Low | 326 | 326 | 13 | 0.083333
Low | 327 | 327 | 13.4 | 0.11111
Low | 328 | 328 | 13.8 | 0.097222
Low | 329 | 329 | 14.1 | 0.055556
Low | 330 | 330 | 14.2 | 0.041667
Low | 331 | 331 | 14.4 | 0.041667
Low | 332 | 332 | 14.5 | 0.013889
Low | 333 | 333 | 14.5 | -0.013889
Low | 334 | 334 | 14.4 | -0.027778
Low | 335 | 335 | 14.3 | -0.013889
Low | 336 | 336 | 14.3 | -0.041667
Low | 337 | 337 | 14 | -0.18056
Low | 338 | 338 | 13 | -0.36111
Low | 339 | 339 | 11.4 | -0.52778
Low | 340 | 340 | 9.2 | -0.625
Low | 341 | 341 | 6.9 | -0.61111
Low | 342 | 342 | 4.8 | -0.5
Low | 343 | 343 | 3.3 | -0.34722
Low | 344 | 344 | 2.3 | -0.19444
Low | 345 | 345 | 1.9 | -0.083333
Low | 346 | 346 | 1.7 | -0.041667
Low | 347 | 347 | 1.6 | -0.041667
Low | 348 | 348 | 1.4 | -0.041667
Low | 349 | 349 | 1.3 | -0.027778
Low | 350 | 350 | 1.2 | -0.027778
Low | 351 | 351 | 1.1 | -0.027778
Low | 352 | 352 | 1 | -0.041667
Low | 353 | 353 | 0.8 | -0.055556
Low | 354 | 354 | 0.6 | -0.11111
Low | 355 | 355 | 0 | -0.083333
Low | 356 | 356 | 0 | 0
Low | 357 | 357 | 0 | 0
Low | 358 | 358 | 0 | 0
Low | 359 | 359 | 0 | 0
Low | 360 | 360 | 0 | 0.30556
Low | 361 | 361 | 2.2 | 0.625
Low | 362 | 362 | 4.5 | 0.61111
Low | 363 | 363 | 6.6 | 0.56944
Low | 364 | 364 | 8.6 | 0.55556
Low | 365 | 365 | 10.6 | 0.54167
Low | 366 | 366 | 12.5 | 0.52778
Low | 367 | 367 | 14.4 | 0.52778
Low | 368 | 368 | 16.3 | 0.48611
Low | 369 | 369 | 17.9 | 0.38889
Low | 370 | 370 | 19.1 | 0.27778
Low | 371 | 371 | 19.9 | 0.16667
Low | 372 | 372 | 20.3 | 0.083333
Low | 373 | 373 | 20.5 | 0.055556
Low | 374 | 374 | 20.7 | 0.069444
Low | 375 | 375 | 21 | 0.125
Low | 376 | 376 | 21.6 | 0.22222
Low | 377 | 377 | 22.6 | 0.29167
Low | 378 | 378 | 23.7 | 0.30556
Low | 379 | 379 | 24.8 | 0.27778
Low | 380 | 380 | 25.7 | 0.19444
Low | 381 | 381 | 26.2 | 0.097222
Low | 382 | 382 | 26.4 | 0.027778
Low | 383 | 383 | 26.4 | 0
Low | 384 | 384 | 26.4 | 0.013889
Low | 385 | 385 | 26.5 | 0.027778
Low | 386 | 386 | 26.6 | 0.041667
Low | 387 | 387 | 26.8 | 0.041667
Low | 388 | 388 | 26.9 | 0.055556
Low | 389 | 389 | 27.2 | 0.083333
Low | 390 | 390 | 27.5 | 0.11111
Low | 391 | 391 | 28 | 0.18056
Low | 392 | 392 | 28.8 | 0.26389
Low | 393 | 393 | 29.9 | 0.30556
Low | 394 | 394 | 31 | 0.27778
Low | 395 | 395 | 31.9 | 0.20833
Low | 396 | 396 | 32.5 | 0.097222
Low | 397 | 397 | 32.6 | -0.013889
Low | 398 | 398 | 32.4 | -0.083333
Low | 399 | 399 | 32 | -0.15278
Low | 400 | 400 | 31.3 | -0.23611
Low | 401 | 401 | 30.3 | -0.38889
Low | 402 | 402 | 28.5 | -0.56944
Low | 403 | 403 | 26.2 | -0.68056
Low | 404 | 404 | 23.6 | -0.70833
Low | 405 | 405 | 21.1 | -0.63889
Low | 406 | 406 | 19 | -0.5
Low | 407 | 407 | 17.5 | -0.41667
Low | 408 | 408 | 16 | -0.48611
Low | 409 | 409 | 14 | -0.63889
Low | 410 | 410 | 11.4 | -0.77778
Low | 411 | 411 | 8.4 | -0.84722
Low | 412 | 412 | 5.3 | -0.76389
Low | 413 | 413 | 2.9 | -0.73611
Low | 414 | 414 | 0 | -0.40278
Low | 415 | 415 | 0 | 0
Low | 416 | 416 | 0 | 0
Low | 417 | 417 | 0 | 0
Low | 418 | 418 | 0 | 0
Low | 419 | 419 | 0 | 0
Low | 420 | 420 | 0 | 0
Low | 421 | 421 | 0 | 0
Low | 422 | 422 | 0 | 0
Low | 423 | 423 | 0 | 0
Low | 424 | 424 | 0 | 0
Low | 425 | 425 | 0 | 0
Low | 426 | 426 | 0 | 0
Low | 427 | 427 | 0 | 0
Low | 428 | 428 | 0 | 0
Low | 429 | 429 | 0 | 0
Low | 430 | 430 | 0 | 0
Low | 431 | 431 | 0 | 0
Low | 432 | 432 | 0 | 0
Low | 433 | 433 | 0 | 0
Low | 434 | 434 | 0 | 0
Low | 435 | 435 | 0 | 0
Low | 436 | 436 | 0 | 0
Low | 437 | 437 | 0 | 0
Low | 438 | 438 | 0 | 0
Low | 439 | 439 | 0 | 0
Low | 440 | 440 | 0 | 0
Low | 441 | 441 | 0 | 0
Low | 442 | 442 | 0 | 0
Low | 443 | 443 | 0 | 0
Low | 444 | 444 | 0 | 0
Low | 445 | 445 | 0 | 0
Low | 446 | 446 | 0 | 0
Low | 447 | 447 | 0 | 0
Low | 448 | 448 | 0 | 0
Low | 449 | 449 | 0 | 0
Low | 450 | 450 | 0 | 0
Low | 451 | 451 | 0 | 0
Low | 452 | 452 | 0 | 0
Low | 453 | 453 | 0 | 0
Low | 454 | 454 | 0 | 0
Low | 455 | 455 | 0 | 0
Low | 456 | 456 | 0 | 0
Low | 457 | 457 | 0 | 0
Low | 458 | 458 | 0 | 0
Low | 459 | 459 | 0 | 0
Low | 460 | 460 | 0 | 0
Low | 461 | 461 | 0 | 0
Low | 462 | 462 | 0 | 0
Low | 463 | 463 | 0 | 0
Low | 464 | 464 | 0 | 0
Low | 465 | 465 | 0 | 0
Low | 466 | 466 | 0 | 0
Low | 467 | 467 | 0 | 0
Low | 468 | 468 | 0 | 0
Low | 469 | 469 | 0 | 0
Low | 470 | 470 | 0 | 0
Low | 471 | 471 | 0 | 0
Low | 472 | 472 | 0 | 0
Low | 473 | 473 | 0 | 0
Low | 474 | 474 | 0 | 0
Low | 475 | 475 | 0 | 0
Low | 476 | 476 | 0 | 0
Low | 477 | 477 | 0 | 0
Low | 478 | 478 | 0 | 0
Low | 479 | 479 | 0 | 0
Low | 480 | 480 | 0 | 0.22222
Low | 481 | 481 | 1.6 | 0.43056
Low | 482 | 482 | 3.1 | 0.40278
Low | 483 | 483 | 4.5 | 0.41667
Low | 484 | 484 | 6.1 | 0.43056
Low | 485 | 485 | 7.6 | 0.45833
Low | 486 | 486 | 9.4 | 0.51389
Low | 487 | 487 | 11.3 | 0.54167
Low | 488 | 488 | 13.3 | 0.51389
Low | 489 | 489 | 15 | 0.5
Low | 490 | 490 | 16.9 | 0.48611
Low | 491 | 491 | 18.5 | 0.44444
Low | 492 | 492 | 20.1 | 0.44444
Low | 493 | 493 | 21.7 | 0.43056
Low | 494 | 494 | 23.2 | 0.40278
Low | 495 | 495 | 24.6 | 0.36111
Low | 496 | 496 | 25.8 | 0.40278
Low | 497 | 497 | 27.5 | 0.43056
Low | 498 | 498 | 28.9 | 0.41667
Low | 499 | 499 | 30.5 | 0.44444
Low | 500 | 500 | 32.1 | 0.45833
Low | 501 | 501 | 33.8 | 0.44444
Low | 502 | 502 | 35.3 | 0.41667
Low | 503 | 503 | 36.8 | 0.41667
Low | 504 | 504 | 38.3 | 0.38889
Low | 505 | 505 | 39.6 | 0.31944
Low | 506 | 506 | 40.6 | 0.23611
Low | 507 | 507 | 41.3 | 0.19444
Low | 508 | 508 | 42 | 0.16667
Low | 509 | 509 | 42.5 | 0.16667
Low | 510 | 510 | 43.2 | 0.22222
Low | 511 | 511 | 44.1 | 0.22222
Low | 512 | 512 | 44.8 | 0.16667
Low | 513 | 513 | 45.3 | 0.097222
Low | 514 | 514 | 45.5 | 0.027778
Low | 515 | 515 | 45.5 | -0.041667
Low | 516 | 516 | 45.2 | -0.11111
Low | 517 | 517 | 44.7 | -0.13889
Low | 518 | 518 | 44.2 | -0.15278
Low | 519 | 519 | 43.6 | -0.15278
Low | 520 | 520 | 43.1 | -0.11111
Low | 521 | 521 | 42.8 | -0.055556
Low | 522 | 522 | 42.7 | 0
Low | 523 | 523 | 42.8 | 0.083333
Low | 524 | 524 | 43.3 | 0.15278
Low | 525 | 525 | 43.9 | 0.18056
Low | 526 | 526 | 44.6 | 0.20833
Low | 527 | 527 | 45.4 | 0.23611
Low | 528 | 528 | 46.3 | 0.25
Low | 529 | 529 | 47.2 | 0.20833
Low | 530 | 530 | 47.8 | 0.13889
Low | 531 | 531 | 48.2 | 0.097222
Low | 532 | 532 | 48.5 | 0.069444
Low | 533 | 533 | 48.7 | 0.055556
Low | 534 | 534 | 48.9 | 0.055556
Low | 535 | 535 | 49.1 | 0.027778
Low | 536 | 536 | 49.1 | -0.013889
Low | 537 | 537 | 49 | -0.041667
Low | 538 | 538 | 48.8 | -0.055556
Low | 539 | 539 | 48.6 | -0.041667
Low | 540 | 540 | 48.5 | 0
Low | 541 | 541 | 48.6 | 0.027778
Low | 542 | 542 | 48.7 | 0
Low | 543 | 543 | 48.6 | -0.069444
Low | 544 | 544 | 48.2 | -0.15278
Low | 545 | 545 | 47.5 | -0.20833
Low | 546 | 546 | 46.7 | -0.25
Low | 547 | 547 | 45.7 | -0.29167
Low | 548 | 548 | 44.6 | -0.38889
Low | 549 | 549 | 42.9 | -0.52778
Low | 550 | 550 | 40.8 | -0.65278
Low | 551 | 551 | 38.2 | -0.76389
Low | 552 | 552 | 35.3 | -0.88889
Low | 553 | 553 | 31.8 | -0.91667
Low | 554 | 554 | 28.7 | -0.83333
Low | 555 | 555 | 25.8 | -0.80556
Low | 556 | 556 | 22.9 | -0.77778
Low | 557 | 557 | 20.2 | -0.70833
Low | 558 | 558 | 17.8 | -0.65278
Low | 559 | 559 | 15.5 | -0.625
Low | 560 | 560 | 13.3 | -0.58333
Low | 561 | 561 | 11.3 | -0.55556
Low | 562 | 562 | 9.3 | -0.54167
Low | 563 | 563 | 7.4 | -0.52778
Low | 564 | 564 | 5.5 | -0.51389
Low | 565 | 565 | 3.7 | -0.45833
Low | 566 | 566 | 2.2 | -0.51389
Low | 567 | 567 | 0 | -0.30556
Low | 568 | 568 | 0 | 0
Low | 569 | 569 | 0 | 0
Low | 570 | 570 | 0 | 0
Low | 571 | 571 | 0 | 0
Low | 572 | 572 | 0 | 0
Low | 573 | 573 | 0 | 0
Low | 574 | 574 | 0 | 0
Low | 575 | 575 | 0 | 0
Low | 576 | 576 | 0 | 0
Low | 577 | 577 | 0 | 0
Low | 578 | 578 | 0 | 0
Low | 579 | 579 | 0 | 0
Low | 580 | 580 | 0 | 0
Low | 581 | 581 | 0 | 0
Low | 582 | 582 | 0 | 0
Low | 583 | 583 | 0 | 0
Low | 584 | 584 | 0 | 0
Low | 585 | 585 | 0 | 0
Low | 586 | 586 | 0 | 0
Low | 587 | 587 | 0 | 0
Low | 588 | 588 | 0 | 0
Low | 589 | 589 | 0 | 0
Middle | 590 | 1 | 0 | 0
Middle | 591 | 2 | 0 | 0
Middle | 592 | 3 | 0 | 0
Middle | 593 | 4 | 0 | 0
Middle | 594 | 5 | 0 | 0
Middle | 595 | 6 | 0 | 0
Middle | 596 | 7 | 0 | 0
Middle | 597 | 8 | 0 | 0
Middle | 598 | 9 | 0 | 0
Middle | 599 | 10 | 0 | 0.083333
Middle | 600 | 11 | 0.6 | 0.26389
Middle | 601 | 12 | 1.9 | 0.29167
Middle | 602 | 13 | 2.7 | 0.45833
Middle | 603 | 14 | 5.2 | 0.59722
Middle | 604 | 15 | 7 | 0.58333
Middle | 605 | 16 | 9.4 | 0.625
Middle | 606 | 17 | 11.5 | 0.61111
Middle | 607 | 18 | 13.8 | 0.61111
Middle | 608 | 19 | 15.9 | 0.59722
Middle | 609 | 20 | 18.1 | 0.55556
Middle | 610 | 21 | 19.9 | 0.51389
Middle | 611 | 22 | 21.8 | 0.48611
Middle | 612 | 23 | 23.4 | 0.40278
Middle | 613 | 24 | 24.7 | 0.33333
Middle | 614 | 25 | 25.8 | 0.27778
Middle | 615 | 26 | 26.7 | 0.19444
Middle | 616 | 27 | 27.2 | 0.13889
Middle | 617 | 28 | 27.7 | 0.125
Middle | 618 | 29 | 28.1 | 0.097222
Middle | 619 | 30 | 28.4 | 0.083333
Middle | 620 | 31 | 28.7 | 0.083333
Middle | 621 | 32 | 29 | 0.069444
Middle | 622 | 33 | 29.2 | 0.055556
Middle | 623 | 34 | 29.4 | 0.027778
Middle | 624 | 35 | 29.4 | -0.013889
Middle | 625 | 36 | 29.3 | -0.069444
Middle | 626 | 37 | 28.9 | -0.11111
Middle | 627 | 38 | 28.5 | -0.11111
Middle | 628 | 39 | 28.1 | -0.125
Middle | 629 | 40 | 27.6 | -0.16667
Middle | 630 | 41 | 26.9 | -0.22222
Middle | 631 | 42 | 26 | -0.31944
Middle | 632 | 43 | 24.6 | -0.44444
Middle | 633 | 44 | 22.8 | -0.5
Middle | 634 | 45 | 21 | -0.45833
Middle | 635 | 46 | 19.5 | -0.33333
Middle | 636 | 47 | 18.6 | -0.15278
Middle | 637 | 48 | 18.4 | 0.055556
Middle | 638 | 49 | 19 | 0.23611
Middle | 639 | 50 | 20.1 | 0.34722
Middle | 640 | 51 | 21.5 | 0.41667
Middle | 641 | 52 | 23.1 | 0.47222
Middle | 642 | 53 | 24.9 | 0.45833
Middle | 643 | 54 | 26.4 | 0.41667
Middle | 644 | 55 | 27.9 | 0.38889
Middle | 645 | 56 | 29.2 | 0.36111
Middle | 646 | 57 | 30.5 | 0.33333
Middle | 647 | 58 | 31.6 | 0.31944
Middle | 648 | 59 | 32.8 | 0.31944
Middle | 649 | 60 | 33.9 | 0.33333
Middle | 650 | 61 | 35.2 | 0.33333
Middle | 651 | 62 | 36.3 | 0.31944
Middle | 652 | 63 | 37.5 | 0.30556
Middle | 653 | 64 | 38.5 | 0.30556
Middle | 654 | 65 | 39.7 | 0.31944
Middle | 655 | 66 | 40.8 | 0.27778
Middle | 656 | 67 | 41.7 | 0.23611
Middle | 657 | 68 | 42.5 | 0.20833
Middle | 658 | 69 | 43.2 | 0.16667
Middle | 659 | 70 | 43.7 | 0.125
Middle | 660 | 71 | 44.1 | 0.097222
Middle | 661 | 72 | 44.4 | 0.097222
Middle | 662 | 73 | 44.8 | 0.097222
Middle | 663 | 74 | 45.1 | 0.11111
Middle | 664 | 75 | 45.6 | 0.125
Middle | 665 | 76 | 46 | 0.125
Middle | 666 | 77 | 46.5 | 0.13889
Middle | 667 | 78 | 47 | 0.13889
Middle | 668 | 79 | 47.5 | 0.13889
Middle | 669 | 80 | 48 | 0.15278
Middle | 670 | 81 | 48.6 | 0.15278
Middle | 671 | 82 | 49.1 | 0.15278
Middle | 672 | 83 | 49.7 | 0.16667
Middle | 673 | 84 | 50.3 | 0.15278
Middle | 674 | 85 | 50.8 | 0.125
Middle | 675 | 86 | 51.2 | 0.13889
Middle | 676 | 87 | 51.8 | 0.15278
Middle | 677 | 88 | 52.3 | 0.15278
Middle | 678 | 89 | 52.9 | 0.15278
Middle | 679 | 90 | 53.4 | 0.15278
Middle | 680 | 91 | 54 | 0.15278
Middle | 681 | 92 | 54.5 | 0.13889
Middle | 682 | 93 | 55 | 0.15278
Middle | 683 | 94 | 55.6 | 0.16667
Middle | 684 | 95 | 56.2 | 0.15278
Middle | 685 | 96 | 56.7 | 0.15278
Middle | 686 | 97 | 57.3 | 0.16667
Middle | 687 | 98 | 57.9 | 0.15278
Middle | 688 | 99 | 58.4 | 0.125
Middle | 689 | 100 | 58.8 | 0.069444
Middle | 690 | 101 | 58.9 | -0.055556
Middle | 691 | 102 | 58.4 | -0.11111
Middle | 692 | 103 | 58.1 | -0.11111
Middle | 693 | 104 | 57.6 | -0.16667
Middle | 694 | 105 | 56.9 | -0.18056
Middle | 695 | 106 | 56.3 | -0.16667
Middle | 696 | 107 | 55.7 | -0.15278
Middle | 697 | 108 | 55.2 | -0.11111
Middle | 698 | 109 | 54.9 | -0.083333
Middle | 699 | 110 | 54.6 | -0.069444
Middle | 700 | 111 | 54.4 | -0.027778
Middle | 701 | 112 | 54.4 | 0
Middle | 702 | 113 | 54.4 | -0.013889
Middle | 703 | 114 | 54.3 | -0.027778
Middle | 704 | 115 | 54.2 | -0.055556
Middle | 705 | 116 | 53.9 | -0.097222
Middle | 706 | 117 | 53.5 | -0.11111
Middle | 707 | 118 | 53.1 | -0.125
Middle | 708 | 119 | 52.6 | -0.13889
Middle | 709 | 120 | 52.1 | -0.125
Middle | 710 | 121 | 51.7 | -0.069444
Middle | 711 | 122 | 51.6 | -0.027778
Middle | 712 | 123 | 51.5 | 0.013889
Middle | 713 | 124 | 51.7 | 0.069444
Middle | 714 | 125 | 52 | 0.083333
Middle | 715 | 126 | 52.3 | 0.097222
Middle | 716 | 127 | 52.7 | 0.083333
Middle | 717 | 128 | 52.9 | 0.055556
Middle | 718 | 129 | 53.1 | 0.055556
Middle | 719 | 130 | 53.3 | 0.027778
Middle | 720 | 131 | 53.3 | 0
Middle | 721 | 132 | 53.3 | 0
Middle | 722 | 133 | 53.3 | 0.013889
Middle | 723 | 134 | 53.4 | 0.027778
Middle | 724 | 135 | 53.5 | 0.055556
Middle | 725 | 136 | 53.8 | 0.11111
Middle | 726 | 137 | 54.3 | 0.13889
Middle | 727 | 138 | 54.8 | 0.16667
Middle | 728 | 139 | 55.5 | 0.20833
Middle | 729 | 140 | 56.3 | 0.22222
Middle | 730 | 141 | 57.1 | 0.22222
Middle | 731 | 142 | 57.9 | 0.23611
Middle | 732 | 143 | 58.8 | 0.23611
Middle | 733 | 144 | 59.6 | 0.22222
Middle | 734 | 145 | 60.4 | 0.20833
Middle | 735 | 146 | 61.1 | 0.15278
Middle | 736 | 147 | 61.5 | 0.083333
Middle | 737 | 148 | 61.7 | 0.041667
Middle | 738 | 149 | 61.8 | 0.013889
Middle | 739 | 150 | 61.8 | -0.027778
Middle | 740 | 151 | 61.6 | -0.083333
Middle | 741 | 152 | 61.2 | -0.11111
Middle | 742 | 153 | 60.8 | -0.11111
Middle | 743 | 154 | 60.4 | -0.13889
Middle | 744 | 155 | 59.8 | -0.13889
Middle | 745 | 156 | 59.4 | -0.125
Middle | 746 | 157 | 58.9 | -0.125
Middle | 747 | 158 | 58.5 | -0.11111
Middle | 748 | 159 | 58.1 | -0.083333
Middle | 749 | 160 | 57.9 | -0.055556
Middle | 750 | 161 | 57.7 | -0.055556
Middle | 751 | 162 | 57.5 | -0.055556
Middle | 752 | 163 | 57.3 | -0.069444
Middle | 753 | 164 | 57 | -0.083333
Middle | 754 | 165 | 56.7 | -0.083333
Middle | 755 | 166 | 56.4 | -0.041667
Middle | 756 | 167 | 56.4 | 0.027778
Middle | 757 | 168 | 56.6 | 0.069444
Middle | 758 | 169 | 56.9 | 0.11111
Middle | 759 | 170 | 57.4 | 0.16667
Middle | 760 | 171 | 58.1 | 0.20833
Middle | 761 | 172 | 58.9 | 0.23611
Middle | 762 | 173 | 59.8 | 0.23611
Middle | 763 | 174 | 60.6 | 0.22222
Middle | 764 | 175 | 61.4 | 0.22222
Middle | 765 | 176 | 62.2 | 0.22222
Middle | 766 | 177 | 63 | 0.20833
Middle | 767 | 178 | 63.7 | 0.16667
Middle | 768 | 179 | 64.2 | 0.097222
Middle | 769 | 180 | 64.4 | 0.027778
Middle | 770 | 181 | 64.4 | -0.055556
Middle | 771 | 182 | 64 | -0.125
Middle | 772 | 183 | 63.5 | -0.15278
Middle | 773 | 184 | 62.9 | -0.16667
Middle | 774 | 185 | 62.3 | -0.15278
Middle | 775 | 186 | 61.8 | -0.11111
Middle | 776 | 187 | 61.5 | -0.069444
Middle | 777 | 188 | 61.3 | -0.027778
Middle | 778 | 189 | 61.3 | -0.013889
Middle | 779 | 190 | 61.2 | -0.055556
Middle | 780 | 191 | 60.9 | -0.11111
Middle | 781 | 192 | 60.4 | -0.16667
Middle | 782 | 193 | 59.7 | -0.19444
Middle | 783 | 194 | 59 | -0.20833
Middle | 784 | 195 | 58.2 | -0.25
Middle | 785 | 196 | 57.2 | -0.27778
Middle | 786 | 197 | 56.2 | -0.26389
Middle | 787 | 198 | 55.3 | -0.25
Middle | 788 | 199 | 54.4 | -0.25
Middle | 789 | 200 | 53.5 | -0.26389
Middle | 790 | 201 | 52.5 | -0.29167
Middle | 791 | 202 | 51.4 | -0.29167
Middle | 792 | 203 | 50.4 | -0.27778
Middle | 793 | 204 | 49.4 | -0.26389
Middle | 794 | 205 | 48.5 | -0.26389
Middle | 795 | 206 | 47.5 | -0.27778
Middle | 796 | 207 | 46.5 | -0.27778
Middle | 797 | 208 | 45.5 | -0.30556
Middle | 798 | 209 | 44.3 | -0.31944
Middle | 799 | 210 | 43.2 | -0.31944
Middle | 800 | 211 | 42 | -0.34722
Middle | 801 | 212 | 40.7 | -0.33333
Middle | 802 | 213 | 39.6 | -0.29167
Middle | 803 | 214 | 38.6 | -0.25
Middle | 804 | 215 | 37.8 | -0.16667
Middle | 805 | 216 | 37.4 | -0.097222
Middle | 806 | 217 | 37.1 | -0.069444
Middle | 807 | 218 | 36.9 | -0.013889
Middle | 808 | 219 | 37 | 0.069444
Middle | 809 | 220 | 37.4 | 0.11111
Middle | 810 | 221 | 37.8 | 0.11111
Middle | 811 | 222 | 38.2 | 0.11111
Middle | 812 | 223 | 38.6 | 0.11111
Middle | 813 | 224 | 39 | 0.125
Middle | 814 | 225 | 39.5 | 0.15278
Middle | 815 | 226 | 40.1 | 0.15278
Middle | 816 | 227 | 40.6 | 0.15278
Middle | 817 | 228 | 41.2 | 0.18056
Middle | 818 | 229 | 41.9 | 0.19444
Middle | 819 | 230 | 42.6 | 0.20833
Middle | 820 | 231 | 43.4 | 0.22222
Middle | 821 | 232 | 44.2 | 0.22222
Middle | 822 | 233 | 45 | 0.22222
Middle | 823 | 234 | 45.8 | 0.25
Middle | 824 | 235 | 46.8 | 0.26389
Middle | 825 | 236 | 47.7 | 0.26389
Middle | 826 | 237 | 48.7 | 0.27778
Middle | 827 | 238 | 49.7 | 0.27778
Middle | 828 | 239 | 50.7 | 0.26389
Middle | 829 | 240 | 51.6 | 0.25
Middle | 830 | 241 | 52.5 | 0.25
Middle | 831 | 242 | 53.4 | 0.23611
Middle | 832 | 243 | 54.2 | 0.20833
Middle | 833 | 244 | 54.9 | 0.16667
Middle | 834 | 245 | 55.4 | 0.125
Middle | 835 | 246 | 55.8 | 0.11111
Middle | 836 | 247 | 56.2 | 0.083333
Middle | 837 | 248 | 56.4 | 0.069444
Middle | 838 | 249 | 56.7 | 0.083333
Middle | 839 | 250 | 57 | 0.097222
Middle | 840 | 251 | 57.4 | 0.125
Middle | 841 | 252 | 57.9 | 0.16667
Middle | 842 | 253 | 58.6 | 0.19444
Middle | 843 | 254 | 59.3 | 0.20833
Middle | 844 | 255 | 60.1 | 0.20833
Middle | 845 | 256 | 60.8 | 0.16667
Middle | 846 | 257 | 61.3 | 0.097222
Middle | 847 | 258 | 61.5 | 0.027778
Middle | 848 | 259 | 61.5 | -0.013889
Middle | 849 | 260 | 61.4 | -0.041667
Middle | 850 | 261 | 61.2 | -0.11111
Middle | 851 | 262 | 60.6 | -0.16667
Middle | 852 | 263 | 60 | -0.16667
Middle | 853 | 264 | 59.4 | -0.15278
Middle | 854 | 265 | 58.9 | -0.13889
Middle | 855 | 266 | 58.4 | -0.13889
Middle | 856 | 267 | 57.9 | -0.125
Middle | 857 | 268 | 57.5 | -0.125
Middle | 858 | 269 | 57 | -0.11111
Middle | 859 | 270 | 56.7 | -0.097222
Middle | 860 | 271 | 56.3 | -0.097222
Middle | 861 | 272 | 56 | -0.069444
Middle | 862 | 273 | 55.8 | -0.055556
Middle | 863 | 274 | 55.6 | -0.069444
Middle | 864 | 275 | 55.3 | -0.083333
Middle | 865 | 276 | 55 | -0.097222
Middle | 866 | 277 | 54.6 | -0.083333
Middle | 867 | 278 | 54.4 | -0.055556
Middle | 868 | 279 | 54.2 | -0.055556
Middle | 869 | 280 | 54 | -0.041667
Middle | 870 | 281 | 53.9 | -0.041667
Middle | 871 | 282 | 53.7 | -0.041667
Middle | 872 | 283 | 53.6 | -0.027778
Middle | 873 | 284 | 53.5 | -0.027778
Middle | 874 | 285 | 53.4 | -0.027778
Middle | 875 | 286 | 53.3 | -0.041667
Middle | 876 | 287 | 53.1 | -0.041667
Middle | 877 | 288 | 53 | -0.013889
Middle | 878 | 289 | 53 | 0
Middle | 879 | 290 | 53 | 0.013889
Middle | 880 | 291 | 53.1 | 0.041667
Middle | 881 | 292 | 53.3 | 0.027778
Middle | 882 | 293 | 53.3 | 0
Middle | 883 | 294 | 53.3 | -0.027778
Middle | 884 | 295 | 53.1 | -0.069444
Middle | 885 | 296 | 52.8 | -0.125
Middle | 886 | 297 | 52.2 | -0.20833
Middle | 887 | 298 | 51.3 | -0.27778
Middle | 888 | 299 | 50.2 | -0.29167
Middle | 889 | 300 | 49.2 | -0.27778
Middle | 890 | 301 | 48.2 | -0.27778
Middle | 891 | 302 | 47.2 | -0.26389
Middle | 892 | 303 | 46.3 | -0.23611
Middle | 893 | 304 | 45.5 | -0.19444
Middle | 894 | 305 | 44.9 | -0.16667
Middle | 895 | 306 | 44.3 | -0.15278
Middle | 896 | 307 | 43.8 | -0.15278
Middle | 897 | 308 | 43.2 | -0.13889
Middle | 898 | 309 | 42.8 | -0.11111
Middle | 899 | 310 | 42.4 | -0.11111
Middle | 900 | 311 | 42 | -0.097222
Middle | 901 | 312 | 41.7 | -0.097222
Middle | 902 | 313 | 41.3 | -0.13889
Middle | 903 | 314 | 40.7 | -0.23611
Middle | 904 | 315 | 39.6 | -0.31944
Middle | 905 | 316 | 38.4 | -0.29167
Middle | 906 | 317 | 37.5 | -0.23611
Middle | 907 | 318 | 36.7 | -0.18056
Middle | 908 | 319 | 36.2 | -0.097222
Middle | 909 | 320 | 36 | 0
Middle | 910 | 321 | 36.2 | 0.13889
Middle | 911 | 322 | 37 | 0.25
Middle | 912 | 323 | 38 | 0.27778
Middle | 913 | 324 | 39 | 0.23611
Middle | 914 | 325 | 39.7 | 0.16667
Middle | 915 | 326 | 40.2 | 0.13889
Middle | 916 | 327 | 40.7 | 0.13889
Middle | 917 | 328 | 41.2 | 0.13889
Middle | 918 | 329 | 41.7 | 0.15278
Middle | 919 | 330 | 42.3 | 0.13889
Middle | 920 | 331 | 42.7 | 0.125
Middle | 921 | 332 | 43.2 | 0.125
Middle | 922 | 333 | 43.6 | 0.11111
Middle | 923 | 334 | 44 | 0.083333
Middle | 924 | 335 | 44.2 | 0.013889
Middle | 925 | 336 | 44.1 | -0.013889
Middle | 926 | 337 | 44.1 | 0
Middle | 927 | 338 | 44.1 | 0.027778
Middle | 928 | 339 | 44.3 | 0.041667
Middle | 929 | 340 | 44.4 | 0.027778
Middle | 930 | 341 | 44.5 | 0
Middle | 931 | 342 | 44.4 | -0.027778
Middle | 932 | 343 | 44.3 | -0.041667
Middle | 933 | 344 | 44.1 | -0.083333
Middle | 934 | 345 | 43.7 | -0.11111
Middle | 935 | 346 | 43.3 | -0.11111
Middle | 936 | 347 | 42.9 | -0.11111
Middle | 937 | 348 | 42.5 | -0.15278
Middle | 938 | 349 | 41.8 | -0.22222
Middle | 939 | 350 | 40.9 | -0.27778
Middle | 940 | 351 | 39.8 | -0.30556
Middle | 941 | 352 | 38.7 | -0.29167
Middle | 942 | 353 | 37.7 | -0.27778
Middle | 943 | 354 | 36.7 | -0.25
Middle | 944 | 355 | 35.9 | -0.19444
Middle | 945 | 356 | 35.3 | -0.13889
Middle | 946 | 357 | 34.9 | -0.097222
Middle | 947 | 358 | 34.6 | -0.069444
Middle | 948 | 359 | 34.4 | -0.055556
Middle | 949 | 360 | 34.2 | -0.069444
Middle | 950 | 361 | 33.9 | -0.083333
Middle | 951 | 362 | 33.6 | -0.083333
Middle | 952 | 363 | 33.3 | -0.083333
Middle | 953 | 364 | 33 | -0.069444
Middle | 954 | 365 | 32.8 | -0.083333
Middle | 955 | 366 | 32.4 | -0.125
Middle | 956 | 367 | 31.9 | -0.13889
Middle | 957 | 368 | 31.4 | -0.125
Middle | 958 | 369 | 31 | -0.11111
Middle | 959 | 370 | 30.6 | -0.097222
Middle | 960 | 371 | 30.3 | -0.11111
Middle | 961 | 372 | 29.8 | -0.16667
Middle | 962 | 373 | 29.1 | -0.18056
Middle | 963 | 374 | 28.5 | -0.19444
Middle | 964 | 375 | 27.7 | -0.23611
Middle | 965 | 376 | 26.8 | -0.26389
Middle | 966 | 377 | 25.8 | -0.26389
Middle | 967 | 378 | 24.9 | -0.22222
Middle | 968 | 379 | 24.2 | -0.15278
Middle | 969 | 380 | 23.8 | -0.11111
Middle | 970 | 381 | 23.4 | -0.125
Middle | 971 | 382 | 22.9 | -0.16667
Middle | 972 | 383 | 22.2 | -0.25
Middle | 973 | 384 | 21.1 | -0.36111
Middle | 974 | 385 | 19.6 | -0.41667
Middle | 975 | 386 | 18.1 | -0.5
Middle | 976 | 387 | 16 | -0.56944
Middle | 977 | 388 | 14 | -0.55556
Middle | 978 | 389 | 12 | -0.51389
Middle | 979 | 390 | 10.3 | -0.48611
Middle | 980 | 391 | 8.5 | -0.52778
Middle | 981 | 392 | 6.5 | -0.54167
Middle | 982 | 393 | 4.6 | -0.47222
Middle | 983 | 394 | 3.1 | -0.375
Middle | 984 | 395 | 1.9 | -0.29167
Middle | 985 | 396 | 1 | -0.26389
Middle | 986 | 397 | 0 | -0.13889
Middle | 987 | 398 | 0 | 0
Middle | 988 | 399 | 0 | 0
Middle | 989 | 400 | 0 | 0
Middle | 990 | 401 | 0 | 0
Middle | 991 | 402 | 0 | 0
Middle | 992 | 403 | 0 | 0
Middle | 993 | 404 | 0 | 0
Middle | 994 | 405 | 0 | 0
Middle | 995 | 406 | 0 | 0
Middle | 996 | 407 | 0 | 0
Middle | 997 | 408 | 0 | 0
Middle | 998 | 409 | 0 | 0
Middle | 999 | 410 | 0 | 0
Middle | 1000 | 411 | 0 | 0
Middle | 1001 | 412 | 0 | 0
Middle | 1002 | 413 | 0 | 0
Middle | 1003 | 414 | 0 | 0
Middle | 1004 | 415 | 0 | 0
Middle | 1005 | 416 | 0 | 0
Middle | 1006 | 417 | 0 | 0
Middle | 1007 | 418 | 0 | 0
Middle | 1008 | 419 | 0 | 0
Middle | 1009 | 420 | 0 | 0
Middle | 1010 | 421 | 0 | 0
Middle | 1011 | 422 | 0 | 0
Middle | 1012 | 423 | 0 | 0
Middle | 1013 | 424 | 0 | 0
Middle | 1014 | 425 | 0 | 0
Middle | 1015 | 426 | 0 | 0
Middle | 1016 | 427 | 0 | 0
Middle | 1017 | 428 | 0 | 0
Middle | 1018 | 429 | 0 | 0
Middle | 1019 | 430 | 0 | 0
Middle | 1020 | 431 | 0 | 0
Middle | 1021 | 432 | 0 | 0
Middle | 1022 | 433 | 0 | 0