## WLTP_class_3b
[6 empty] | Air Density (kg/m^3) | Vehicle Mass (kg) | Aero Drag Coef | Coef of Rolling Resistance | Frontal Area (m^2)
[6 empty] | 1.293 | 1145 | 0.34 | 0.0084 | 2.07
Tractive Forces
Phase | Total elapsed time | Phase elapsed time | WLTC class 3, version 5, vehicle speed | WLTC class 3, version 5, acceleration | WLTC class 3, version 5, vehicle speed | Acceleration Force | Rolling Resistance | Aerodynamic Resistance | Total Force | Power
Phase | s | s | km/h | m/s² | m/s | N | N | N | N | W
Low | 0 | 0 | 0 | 0 | 0 | 0.00 | 94.35 | 0.00 | 94.35 | 0.00
Low | 1 | 1 | 0 | 0 | 0 | 0.00 | 94.35 | 0.00 | 94.35 | 0.00
Low | 2 | 2 | 0 | 0 | 0 | 0.00 | 94.35 | 0.00 | 94.35 | 0.00
Low | 3 | 3 | 0 | 0 | 0 | 0.00 | 94.35 | 0.00 | 94.35 | 0.00
Low | 4 | 4 | 0 | 0 | 0 | 0.00 | 94.35 | 0.00 | 94.35 | 0.00
Low | 5 | 5 | 0 | 0 | 0 | 0.00 | 94.35 | 0.00 | 94.35 | 0.00
Low | 6 | 6 | 0 | 0 | 0 | 0.00 | 94.35 | 0.00 | 94.35 | 0.00
Low | 7 | 7 | 0 | 0 | 0 | 0.00 | 94.35 | 0.00 | 94.35 | 0.00
Low | 8 | 8 | 0 | 0 | 0 | 0.00 | 94.35 | 0.00 | 94.35 | 0.00
Low | 9 | 9 | 0 | 0 | 0 | 0.00 | 94.35 | 0.00 | 94.35 | 0.00
Low | 10 | 10 | 0 | 0 | 0 | 0.00 | 94.35 | 0.00 | 94.35 | 0.00
Low | 11 | 11 | 0 | 0.027778 | 0 | 31.81 | 94.35 | 0.00 | 126.16 | 0.00
Low | 12 | 12 | 0.2 | 0.23611 | 0.055556 | 270.35 | 94.35 | 0.00 | 364.70 | 20.26
Low | 13 | 13 | 1.7 | 0.72222 | 0.47222 | 826.94 | 94.35 | 0.10 | 921.39 | 435.10
Low | 14 | 14 | 5.4 | 1.1389 | 1.5 | 1,304.03 | 94.35 | 1.02 | 1,399.40 | 2,099.10
Low | 15 | 15 | 9.9 | 1.0694 | 2.75 | 1,224.51 | 94.35 | 3.44 | 1,322.30 | 3,636.33
Low | 16 | 16 | 13.1 | 0.97222 | 3.6389 | 1,113.19 | 94.35 | 6.02 | 1,213.56 | 4,416.01
Low | 17 | 17 | 16.9 | 1.1944 | 4.6944 | 1,367.64 | 94.35 | 10.03 | 1,472.02 | 6,910.32
Low | 18 | 18 | 21.7 | 1.2639 | 6.0278 | 1,447.15 | 94.35 | 16.53 | 1,558.03 | 9,391.46
Low | 19 | 19 | 26 | 0.80556 | 7.2222 | 922.36 | 94.35 | 23.73 | 1,040.44 | 7,514.29
Low | 20 | 20 | 27.5 | 0.29167 | 7.6389 | 333.96 | 94.35 | 26.55 | 454.86 | 3,474.63
Low | 21 | 21 | 28.1 | 0.11111 | 7.8056 | 127.22 | 94.35 | 27.72 | 249.29 | 1,945.85
Low | 22 | 22 | 28.3 | 0.097222 | 7.8611 | 111.32 | 94.35 | 28.12 | 233.79 | 1,837.85
Low | 23 | 23 | 28.8 | 0.11111 | 8 | 127.22 | 94.35 | 29.12 | 250.69 | 2,005.52
Low | 24 | 24 | 29.1 | 0.27778 | 8.0833 | 318.06 | 94.35 | 29.73 | 442.14 | 3,573.97
Low | 25 | 25 | 30.8 | 0.38889 | 8.5556 | 445.28 | 94.35 | 33.31 | 572.94 | 4,901.82
Low | 26 | 26 | 31.9 | 0.45833 | 8.8611 | 524.79 | 94.35 | 35.73 | 654.87 | 5,802.88
Low | 27 | 27 | 34.1 | 0.65278 | 9.4722 | 747.43 | 94.35 | 40.82 | 882.60 | 8,360.18
Low | 28 | 28 | 36.6 | 0.69444 | 10.1667 | 795.14 | 94.35 | 47.03 | 936.52 | 9,521.29
Low | 29 | 29 | 39.1 | 0.65278 | 10.8611 | 747.43 | 94.35 | 53.67 | 895.45 | 9,725.58
Low | 30 | 30 | 41.3 | 0.47222 | 11.4722 | 540.69 | 94.35 | 59.88 | 694.92 | 7,972.28
Low | 31 | 31 | 42.5 | 0.27778 | 11.8056 | 318.06 | 94.35 | 63.41 | 475.82 | 5,617.32
Low | 32 | 32 | 43.3 | 0.19444 | 12.0278 | 222.64 | 94.35 | 65.82 | 382.81 | 4,604.35
Low | 33 | 33 | 43.9 | 0.15278 | 12.1944 | 174.93 | 94.35 | 67.66 | 336.94 | 4,108.80
Low | 34 | 34 | 44.4 | 0.083333 | 12.3333 | 95.42 | 94.35 | 69.21 | 258.98 | 3,194.09
Low | 35 | 35 | 44.5 | -0.027778 | 12.3611 | -31.81 | 94.35 | 69.52 | 132.06 | 1,632.41
Low | 36 | 36 | 44.2 | -0.25 | 12.2778 | -286.25 | 94.35 | 68.59 | -123.31 | -1,513.97
Low | 37 | 37 | 42.7 | -0.59722 | 11.8611 | -683.82 | 94.35 | 64.01 | -525.46 | -6,232.54
Low | 38 | 38 | 39.9 | -0.79167 | 11.0833 | -906.46 | 94.35 | 55.89 | -756.22 | -8,381.44
Low | 39 | 39 | 37 | -0.73611 | 10.2778 | -842.85 | 94.35 | 48.06 | -700.44 | -7,198.97
Low | 40 | 40 | 34.6 | -0.65278 | 9.6111 | -747.43 | 94.35 | 42.03 | -611.05 | -5,872.87
Low | 41 | 41 | 32.3 | -0.77778 | 8.9722 | -890.56 | 94.35 | 36.63 | -759.58 | -6,815.12
Low | 42 | 42 | 29 | -1 | 8.0556 | -1,145.00 | 94.35 | 29.53 | -1,021.12 | -8,225.69
Low | 43 | 43 | 25.1 | -0.94444 | 6.9722 | -1,081.39 | 94.35 | 22.12 | -964.92 | -6,727.64
Low | 44 | 44 | 22.2 | -0.58333 | 6.1667 | -667.92 | 94.35 | 17.30 | -556.27 | -3,430.33
Low | 45 | 45 | 20.9 | -0.25 | 5.8056 | -286.25 | 94.35 | 15.34 | -176.56 | -1,025.03
Low | 46 | 46 | 20.4 | -0.19444 | 5.6667 | -222.64 | 94.35 | 14.61 | -113.68 | -644.19
Low | 47 | 47 | 19.5 | -0.27778 | 5.4167 | -318.06 | 94.35 | 13.35 | -210.36 | -1,139.45
Low | 48 | 48 | 18.4 | -0.23611 | 5.1111 | -270.35 | 94.35 | 11.89 | -164.11 | -838.78
Low | 49 | 49 | 17.8 | -0.083333 | 4.9444 | -95.42 | 94.35 | 11.12 | 10.05 | 49.69
Low | 50 | 50 | 17.8 | -0.055556 | 4.9444 | -63.61 | 94.35 | 11.12 | 41.86 | 206.97
Low | 51 | 51 | 17.4 | -0.29167 | 4.8333 | -333.96 | 94.35 | 10.63 | -228.98 | -1,106.74
Low | 52 | 52 | 15.7 | -0.59722 | 4.3611 | -683.82 | 94.35 | 8.65 | -580.82 | -2,533.02
Low | 53 | 53 | 13.1 | -0.5 | 3.6389 | -572.50 | 94.35 | 6.02 | -472.13 | -1,718.03
Low | 54 | 54 | 12.1 | -0.15278 | 3.3611 | -174.93 | 94.35 | 5.14 | -75.44 | -253.56
Low | 55 | 55 | 12 | -0.013889 | 3.3333 | -15.90 | 94.35 | 5.06 | 83.51 | 278.37
Low | 56 | 56 | 12 | 0 | 3.3333 | 0.00 | 94.35 | 5.06 | 99.41 | 331.37
Low | 57 | 57 | 12 | 0.041667 | 3.3333 | 47.71 | 94.35 | 5.06 | 147.12 | 490.40
Low | 58 | 58 | 12.3 | 0.083333 | 3.4167 | 95.42 | 94.35 | 5.31 | 195.08 | 666.52
Low | 59 | 59 | 12.6 | 0.33333 | 3.5 | 381.67 | 94.35 | 5.57 | 481.59 | 1,685.57
Low | 60 | 60 | 14.7 | 0.375 | 4.0833 | 429.38 | 94.35 | 7.59 | 531.32 | 2,169.56
Low | 61 | 61 | 15.3 | 0.16667 | 4.25 | 190.83 | 94.35 | 8.22 | 293.40 | 1,246.95
Low | 62 | 62 | 15.9 | 0.125 | 4.4167 | 143.13 | 94.35 | 8.88 | 246.36 | 1,088.09
Low | 63 | 63 | 16.2 | 0.16667 | 4.5 | 190.83 | 94.35 | 9.21 | 294.39 | 1,324.76
Low | 64 | 64 | 17.1 | 0.22222 | 4.75 | 254.44 | 94.35 | 10.27 | 359.06 | 1,705.54
Low | 65 | 65 | 17.8 | 0.13889 | 4.9444 | 159.03 | 94.35 | 11.12 | 264.50 | 1,307.81
Low | 66 | 66 | 18.1 | 0.083333 | 5.0278 | 95.42 | 94.35 | 11.50 | 201.27 | 1,011.94
Low | 67 | 67 | 18.4 | 0.30556 | 5.1111 | 349.86 | 94.35 | 11.89 | 456.10 | 2,331.18
Low | 68 | 68 | 20.3 | 0.66667 | 5.6389 | 763.33 | 94.35 | 14.47 | 872.15 | 4,917.96
Low | 69 | 69 | 23.2 | 0.86111 | 6.4444 | 985.97 | 94.35 | 18.90 | 1,099.22 | 7,083.86
Low | 70 | 70 | 26.5 | 0.91667 | 7.3611 | 1,049.58 | 94.35 | 24.65 | 1,168.58 | 8,602.05
Low | 71 | 71 | 29.8 | 0.84722 | 8.2778 | 970.07 | 94.35 | 31.18 | 1,095.60 | 9,069.13
Low | 72 | 72 | 32.6 | 0.63889 | 9.0556 | 731.53 | 94.35 | 37.31 | 863.19 | 7,816.67
Low | 73 | 73 | 34.4 | 0.40278 | 9.5556 | 461.18 | 94.35 | 41.55 | 597.08 | 5,705.43
Low | 74 | 74 | 35.5 | 0.27778 | 9.8611 | 318.06 | 94.35 | 44.25 | 456.66 | 4,503.18
Low | 75 | 75 | 36.4 | 0.26389 | 10.1111 | 302.15 | 94.35 | 46.52 | 443.02 | 4,479.42
Low | 76 | 76 | 37.4 | 0.29167 | 10.3889 | 333.96 | 94.35 | 49.11 | 477.42 | 4,959.86
Low | 77 | 77 | 38.5 | 0.26389 | 10.6944 | 302.15 | 94.35 | 52.04 | 448.54 | 4,796.89
Low | 78 | 78 | 39.3 | 0.13889 | 10.9167 | 159.03 | 94.35 | 54.22 | 307.60 | 3,357.97
Low | 79 | 79 | 39.5 | -0.041667 | 10.9722 | -47.71 | 94.35 | 54.78 | 101.42 | 1,112.80
Low | 80 | 80 | 39 | -0.13889 | 10.8333 | -159.03 | 94.35 | 53.40 | -11.28 | -122.20
Low | 81 | 81 | 38.5 | -0.23611 | 10.6944 | -270.35 | 94.35 | 52.04 | -123.96 | -1,325.68
Low | 82 | 82 | 37.3 | -0.20833 | 10.3611 | -238.54 | 94.35 | 48.85 | -95.34 | -987.83
Low | 83 | 83 | 37 | -0.083333 | 10.2778 | -95.42 | 94.35 | 48.06 | 46.99 | 482.95
Low | 84 | 84 | 36.7 | -0.15278 | 10.1944 | -174.93 | 94.35 | 47.29 | -33.29 | -339.37
Low | 85 | 85 | 35.9 | -0.19444 | 9.9722 | -222.64 | 94.35 | 45.25 | -83.04 | -828.09
Low | 86 | 86 | 35.3 | -0.18056 | 9.8056 | -206.74 | 94.35 | 43.75 | -68.64 | -673.05
Low | 87 | 87 | 34.6 | -0.15278 | 9.6111 | -174.93 | 94.35 | 42.03 | -38.55 | -370.51
Low | 88 | 88 | 34.2 | -0.375 | 9.5 | -429.38 | 94.35 | 41.06 | -293.97 | -2,792.72
Low | 89 | 89 | 31.9 | -0.95833 | 8.8611 | -1,097.29 | 94.35 | 35.73 | -967.21 | -8,570.56
Low | 90 | 90 | 27.3 | -1.375 | 7.5833 | -1,574.38 | 94.35 | 26.17 | -1,453.86 | -11,025.11
Low | 91 | 91 | 22 | -1.4306 | 6.1111 | -1,637.99 | 94.35 | 16.99 | -1,526.65 | -9,329.53
Low | 92 | 92 | 17 | -1.0833 | 4.7222 | -1,240.42 | 94.35 | 10.15 | -1,135.92 | -5,364.07
Low | 93 | 93 | 14.2 | -0.69444 | 3.9444 | -795.14 | 94.35 | 7.08 | -693.71 | -2,736.30
Low | 94 | 94 | 12 | -0.70833 | 3.3333 | -811.04 | 94.35 | 5.06 | -711.63 | -2,372.10
Low | 95 | 95 | 9.1 | -0.86111 | 2.5278 | -985.97 | 94.35 | 2.91 | -888.71 | -2,246.46
Low | 96 | 96 | 5.8 | -0.76389 | 1.6111 | -874.65 | 94.35 | 1.18 | -779.12 | -1,255.25
Low | 97 | 97 | 3.6 | -0.5 | 1 | -572.50 | 94.35 | 0.46 | -477.69 | -477.69
Low | 98 | 98 | 2.2 | -0.5 | 0.61111 | -572.50 | 94.35 | 0.17 | -477.98 | -292.10
Low | 99 | 99 | 0 | -0.30556 | 0 | -349.86 | 94.35 | 0.00 | -255.51 | 0.00
Low | 100 | 100 | 0 | 0 | 0 | 0.00 | 94.35 | 0.00 | 94.35 | 0.00
Low | 101 | 101 | 0 | 0 | 0 | 0.00 | 94.35 | 0.00 | 94.35 | 0.00
Low | 102 | 102 | 0 | 0 | 0 | 0.00 | 94.35 | 0.00 | 94.35 | 0.00
Low | 103 | 103 | 0 | 0 | 0 | 0.00 | 94.35 | 0.00 | 94.35 | 0.00
Low | 104 | 104 | 0 | 0 | 0 | 0.00 | 94.35 | 0.00 | 94.35 | 0.00
Low | 105 | 105 | 0 | 0 | 0 | 0.00 | 94.35 | 0.00 | 94.35 | 0.00
Low | 106 | 106 | 0 | 0 | 0 | 0.00 | 94.35 | 0.00 | 94.35 | 0.00
Low | 107 | 107 | 0 | 0 | 0 | 0.00 | 94.35 | 0.00 | 94.35 | 0.00
Low | 108 | 108 | 0 | 0 | 0 | 0.00 | 94.35 | 0.00 | 94.35 | 0.00
Low | 109 | 109 | 0 | 0 | 0 | 0.00 | 94.35 | 0.00 | 94.35 | 0.00
Low | 110 | 110 | 0 | 0 | 0 | 0.00 | 94.35 | 0.00 | 94.35 | 0.00
Low | 111 | 111 | 0 | 0 | 0 | 0.00 | 94.35 | 0.00 | 94.35 | 0.00
Low | 112 | 112 | 0 | 0 | 0 | 0.00 | 94.35 | 0.00 | 94.35 | 0.00
Low | 113 | 113 | 0 | 0 | 0 | 0.00 | 94.35 | 0.00 | 94.35 | 0.00
Low | 114 | 114 | 0 | 0 | 0 | 0.00 | 94.35 | 0.00 | 94.35 | 0.00
Low | 115 | 115 | 0 | 0 | 0 | 0.00 | 94.35 | 0.00 | 94.35 | 0.00
Low | 116 | 116 | 0 | 0 | 0 | 0.00 | 94.35 | 0.00 | 94.35 | 0.00
Low | 117 | 117 | 0 | 0 | 0 | 0.00 | 94.35 | 0.00 | 94.35 | 0.00
Low | 118 | 118 | 0 | 0 | 0 | 0.00 | 94.35 | 0.00 | 94.35 | 0.00
Low | 119 | 119 | 0 | 0 | 0 | 0.00 | 94.35 | 0.00 | 94.35 | 0.00
Low | 120 | 120 | 0 | 0 | 0 | 0.00 | 94.35 | 0.00 | 94.35 | 0.00
Low | 121 | 121 | 0 | 0 | 0 | 0.00 | 94.35 | 0.00 | 94.35 | 0.00
Low | 122 | 122 | 0 | 0 | 0 | 0.00 | 94.35 | 0.00 | 94.35 | 0.00
Low | 123 | 123 | 0 | 0 | 0 | 0.00 | 94.35 | 0.00 | 94.35 | 0.00
Low | 124 | 124 | 0 | 0 | 0 | 0.00 | 94.35 | 0.00 | 94.35 | 0.00
Low | 125 | 125 | 0 | 0 | 0 | 0.00 | 94.35 | 0.00 | 94.35 | 0.00
Low | 126 | 126 | 0 | 0 | 0 | 0.00 | 94.35 | 0.00 | 94.35 | 0.00
Low | 127 | 127 | 0 | 0 | 0 | 0.00 | 94.35 | 0.00 | 94.35 | 0.00
Low | 128 | 128 | 0 | 0 | 0 | 0.00 | 94.35 | 0.00 | 94.35 | 0.00
Low | 129 | 129 | 0 | 0 | 0 | 0.00 | 94.35 | 0.00 | 94.35 | 0.00
Low | 130 | 130 | 0 | 0 | 0 | 0.00 | 94.35 | 0.00 | 94.35 | 0.00
Low | 131 | 131 | 0 | 0 | 0 | 0.00 | 94.35 | 0.00 | 94.35 | 0.00
Low | 132 | 132 | 0 | 0 | 0 | 0.00 | 94.35 | 0.00 | 94.35 | 0.00
Low | 133 | 133 | 0 | 0 | 0 | 0.00 | 94.35 | 0.00 | 94.35 | 0.00
Low | 134 | 134 | 0 | 0 | 0 | 0.00 | 94.35 | 0.00 | 94.35 | 0.00
Low | 135 | 135 | 0 | 0 | 0 | 0.00 | 94.35 | 0.00 | 94.35 | 0.00
Low | 136 | 136 | 0 | 0 | 0 | 0.00 | 94.35 | 0.00 | 94.35 | 0.00
Low | 137 | 137 | 0 | 0.027778 | 0 | 31.81 | 94.35 | 0.00 | 126.16 | 0.00
Low | 138 | 138 | 0.2 | 0.26389 | 0.055556 | 302.15 | 94.35 | 0.00 | 396.50 | 22.03
Low | 139 | 139 | 1.9 | 0.81944 | 0.52778 | 938.26 | 94.35 | 0.13 | 1,032.74 | 545.06
Low | 140 | 140 | 6.1 | 1.3611 | 1.6944 | 1,558.47 | 94.35 | 1.31 | 1,654.13 | 2,802.83
Low | 141 | 141 | 11.7 | 1.4306 | 3.25 | 1,637.99 | 94.35 | 4.81 | 1,737.15 | 5,645.74
Low | 142 | 142 | 16.4 | 1 | 4.5556 | 1,145.00 | 94.35 | 9.44 | 1,248.79 | 5,688.93
Low | 143 | 143 | 18.9 | 0.48611 | 5.25 | 556.60 | 94.35 | 12.54 | 663.49 | 3,483.32
Low | 144 | 144 | 19.9 | 0.26389 | 5.5278 | 302.15 | 94.35 | 13.90 | 410.40 | 2,268.60
Low | 145 | 145 | 20.8 | 0.40278 | 5.7778 | 461.18 | 94.35 | 15.19 | 570.72 | 3,297.49
Low | 146 | 146 | 22.8 | 0.63889 | 6.3333 | 731.53 | 94.35 | 18.25 | 844.13 | 5,346.16
Low | 147 | 147 | 25.4 | 0.68056 | 7.0556 | 779.24 | 94.35 | 22.65 | 896.24 | 6,323.47
Low | 148 | 148 | 27.7 | 0.52778 | 7.6944 | 604.31 | 94.35 | 26.94 | 725.60 | 5,583.09
Low | 149 | 149 | 29.2 | 0.29167 | 8.1111 | 333.96 | 94.35 | 29.93 | 458.24 | 3,716.84
Low | 150 | 150 | 29.8 | 0.027778 | 8.2778 | 31.81 | 94.35 | 31.18 | 157.34 | 1,302.43
Low | 151 | 151 | 29.4 | -0.36111 | 8.1667 | -413.47 | 94.35 | 30.35 | -288.77 | -2,358.29
Low | 152 | 152 | 27.2 | -0.94444 | 7.5556 | -1,081.39 | 94.35 | 25.97 | -961.07 | -7,261.42
Low | 153 | 153 | 22.6 | -1.375 | 6.2778 | -1,574.38 | 94.35 | 17.93 | -1,462.10 | -9,178.74
Low | 154 | 154 | 17.3 | -1.2917 | 4.8056 | -1,478.96 | 94.35 | 10.51 | -1,374.10 | -6,603.31
Low | 155 | 155 | 13.3 | -0.73611 | 3.6944 | -842.85 | 94.35 | 6.21 | -742.29 | -2,742.35
Low | 156 | 156 | 12 | -0.097222 | 3.3333 | -111.32 | 94.35 | 5.06 | -11.91 | -39.70
Low | 157 | 157 | 12.6 | 0.29167 | 3.5 | 333.96 | 94.35 | 5.57 | 433.88 | 1,518.58
Low | 158 | 158 | 14.1 | 0.63889 | 3.9167 | 731.53 | 94.35 | 6.98 | 832.86 | 3,262.04
Low | 159 | 159 | 17.2 | 0.83333 | 4.7778 | 954.17 | 94.35 | 10.39 | 1,058.91 | 5,059.24
Low | 160 | 160 | 20.1 | 0.86111 | 5.5833 | 985.97 | 94.35 | 14.18 | 1,094.50 | 6,110.96
Low | 161 | 161 | 23.4 | 0.75 | 6.5 | 858.75 | 94.35 | 19.22 | 972.32 | 6,320.08
Low | 162 | 162 | 25.5 | 0.58333 | 7.0833 | 667.92 | 94.35 | 22.83 | 785.10 | 5,561.13
Low | 163 | 163 | 27.6 | 0.55556 | 7.6667 | 636.11 | 94.35 | 26.74 | 757.20 | 5,805.20
Low | 164 | 164 | 29.5 | 0.48611 | 8.1944 | 556.60 | 94.35 | 30.55 | 681.50 | 5,584.51
Low | 165 | 165 | 31.1 | 0.36111 | 8.6389 | 413.47 | 94.35 | 33.96 | 541.78 | 4,680.38
Low | 166 | 166 | 32.1 | 0.29167 | 8.9167 | 333.96 | 94.35 | 36.18 | 464.49 | 4,141.70
Low | 167 | 167 | 33.2 | 0.43056 | 9.2222 | 492.99 | 94.35 | 38.70 | 626.04 | 5,773.48
Low | 168 | 168 | 35.2 | 0.55556 | 9.7778 | 636.11 | 94.35 | 43.50 | 773.96 | 7,567.61
Low | 169 | 169 | 37.2 | 0.38889 | 10.3333 | 445.28 | 94.35 | 48.58 | 588.21 | 6,078.17
Low | 170 | 170 | 38 | 0.027778 | 10.5556 | 31.81 | 94.35 | 50.70 | 176.86 | 1,866.86
Low | 171 | 171 | 37.4 | -0.40278 | 10.3889 | -461.18 | 94.35 | 49.11 | -317.72 | -3,300.76
Low | 172 | 172 | 35.1 | -0.88889 | 9.75 | -1,017.78 | 94.35 | 43.25 | -880.18 | -8,581.76
Low | 173 | 173 | 31 | -1.1111 | 8.6111 | -1,272.22 | 94.35 | 33.74 | -1,144.13 | -9,852.23
Low | 174 | 174 | 27.1 | -0.79167 | 7.5278 | -906.46 | 94.35 | 25.78 | -786.33 | -5,919.32
Low | 175 | 175 | 25.3 | -0.27778 | 7.0278 | -318.06 | 94.35 | 22.47 | -201.24 | -1,414.27
Low | 176 | 176 | 25.1 | 0.083333 | 6.9722 | 95.42 | 94.35 | 22.12 | 211.89 | 1,477.34
Low | 177 | 177 | 25.9 | 0.375 | 7.1944 | 429.38 | 94.35 | 23.55 | 547.28 | 3,937.38
Low | 178 | 178 | 27.8 | 0.45833 | 7.7222 | 524.79 | 94.35 | 27.13 | 646.27 | 4,990.64
Low | 179 | 179 | 29.2 | 0.25 | 8.1111 | 286.25 | 94.35 | 29.93 | 410.53 | 3,329.85
Low | 180 | 180 | 29.6 | 0.041667 | 8.2222 | 47.71 | 94.35 | 30.76 | 172.82 | 1,420.96
Low | 181 | 181 | 29.5 | -0.055556 | 8.1944 | -63.61 | 94.35 | 30.55 | 61.29 | 502.24
Low | 182 | 182 | 29.2 | -0.16667 | 8.1111 | -190.83 | 94.35 | 29.93 | -66.55 | -539.79
Low | 183 | 183 | 28.3 | -0.43056 | 7.8611 | -492.99 | 94.35 | 28.12 | -370.52 | -2,912.70
Low | 184 | 184 | 26.1 | -0.65278 | 7.25 | -747.43 | 94.35 | 23.92 | -629.16 | -4,561.41
Low | 185 | 185 | 23.6 | -0.70833 | 6.5556 | -811.04 | 94.35 | 19.55 | -697.14 | -4,570.14
Low | 186 | 186 | 21 | -0.65278 | 5.8333 | -747.43 | 94.35 | 15.48 | -637.60 | -3,719.33
Low | 187 | 187 | 18.9 | -0.54167 | 5.25 | -620.21 | 94.35 | 12.54 | -513.32 | -2,694.93
Low | 188 | 188 | 17.1 | -0.44444 | 4.75 | -508.89 | 94.35 | 10.27 | -404.27 | -1,920.28
Low | 189 | 189 | 15.7 | -0.36111 | 4.3611 | -413.47 | 94.35 | 8.65 | -310.47 | -1,353.99
Low | 190 | 190 | 14.5 | -0.27778 | 4.0278 | -318.06 | 94.35 | 7.38 | -216.33 | -871.33
Low | 191 | 191 | 13.7 | -0.22222 | 3.8056 | -254.44 | 94.35 | 6.59 | -153.50 | -584.15
Low | 192 | 192 | 12.9 | -0.16667 | 3.5833 | -190.83 | 94.35 | 5.84 | -90.64 | -324.79
Low | 193 | 193 | 12.5 | -0.097222 | 3.4722 | -111.32 | 94.35 | 5.49 | -11.48 | -39.86
Low | 194 | 194 | 12.2 | -0.069444 | 3.3889 | -79.51 | 94.35 | 5.23 | 20.07 | 68.02
Low | 195 | 195 | 12 | -0.027778 | 3.3333 | -31.81 | 94.35 | 5.06 | 67.60 | 225.33
Low | 196 | 196 | 12 | 0 | 3.3333 | 0.00 | 94.35 | 5.06 | 99.41 | 331.37
Low | 197 | 197 | 12 | 0 | 3.3333 | 0.00 | 94.35 | 5.06 | 99.41 | 331.37
Low | 198 | 198 | 12 | 0.069444 | 3.3333 | 79.51 | 94.35 | 5.06 | 178.92 | 596.40
Low | 199 | 199 | 12.5 | 0.13889 | 3.4722 | 159.03 | 94.35 | 5.49 | 258.87 | 898.85
Low | 200 | 200 | 13 | 0.20833 | 3.6111 | 238.54 | 94.35 | 5.93 | 338.82 | 1,223.52
Low | 201 | 201 | 14 | 0.27778 | 3.8889 | 318.06 | 94.35 | 6.88 | 419.29 | 1,630.57
Low | 202 | 202 | 15 | 0.34722 | 4.1667 | 397.57 | 94.35 | 7.90 | 499.82 | 2,082.58
Low | 203 | 203 | 16.5 | 0.55556 | 4.5833 | 636.11 | 94.35 | 9.56 | 740.02 | 3,391.76
Low | 204 | 204 | 19 | 0.65278 | 5.2778 | 747.43 | 94.35 | 12.67 | 854.45 | 4,509.60
Low | 205 | 205 | 21.2 | 0.66667 | 5.8889 | 763.33 | 94.35 | 15.78 | 873.46 | 5,143.71
Low | 206 | 206 | 23.8 | 0.79167 | 6.6111 | 906.46 | 94.35 | 19.89 | 1,020.70 | 6,747.96
Low | 207 | 207 | 26.9 | 0.80556 | 7.4722 | 922.36 | 94.35 | 25.40 | 1,042.11 | 7,786.88
Low | 208 | 208 | 29.6 | 0.70833 | 8.2222 | 811.04 | 94.35 | 30.76 | 936.15 | 7,697.23
Low | 209 | 209 | 32 | 0.77778 | 8.8889 | 890.56 | 94.35 | 35.95 | 1,020.86 | 9,074.31
Low | 210 | 210 | 35.2 | 0.76389 | 9.7778 | 874.65 | 94.35 | 43.50 | 1,012.50 | 9,900.00
Low | 211 | 211 | 37.5 | 0.55556 | 10.4167 | 636.11 | 94.35 | 49.37 | 779.83 | 8,123.23
Low | 212 | 212 | 39.2 | 0.41667 | 10.8889 | 477.08 | 94.35 | 53.95 | 625.38 | 6,809.69
Low | 213 | 213 | 40.5 | 0.33333 | 11.25 | 381.67 | 94.35 | 57.59 | 533.61 | 6,003.11
Low | 214 | 214 | 41.6 | 0.36111 | 11.5556 | 413.47 | 94.35 | 60.76 | 568.58 | 6,570.26
Low | 215 | 215 | 43.1 | 0.47222 | 11.9722 | 540.69 | 94.35 | 65.22 | 700.26 | 8,383.67
Low | 216 | 216 | 45 | 0.55556 | 12.5 | 636.11 | 94.35 | 71.09 | 801.55 | 10,019.38
Low | 217 | 217 | 47.1 | 0.55556 | 13.0833 | 636.11 | 94.35 | 77.89 | 808.35 | 10,575.91
Low | 218 | 218 | 49 | 0.48611 | 13.6111 | 556.60 | 94.35 | 84.30 | 735.25 | 10,007.57
Low | 219 | 219 | 50.6 | 0.38889 | 14.0556 | 445.28 | 94.35 | 89.89 | 629.52 | 8,848.25
Low | 220 | 220 | 51.8 | 0.29167 | 14.3889 | 333.96 | 94.35 | 94.20 | 522.51 | 7,518.34
Low | 221 | 221 | 52.7 | 0.18056 | 14.6389 | 206.74 | 94.35 | 97.51 | 398.60 | 5,835.06
Low | 222 | 222 | 53.1 | 0.11111 | 14.75 | 127.22 | 94.35 | 98.99 | 320.56 | 4,728.26
Low | 223 | 223 | 53.5 | 0.097222 | 14.8611 | 111.32 | 94.35 | 100.49 | 306.16 | 4,549.88
Low | 224 | 224 | 53.8 | 0.097222 | 14.9444 | 111.32 | 94.35 | 101.62 | 307.29 | 4,592.28
Low | 225 | 225 | 54.2 | 0.13889 | 15.0556 | 159.03 | 94.35 | 103.14 | 356.52 | 5,367.61
Low | 226 | 226 | 54.8 | 0.15278 | 15.2222 | 174.93 | 94.35 | 105.43 | 374.71 | 5,703.92
Low | 227 | 227 | 55.3 | 0.13889 | 15.3611 | 159.03 | 94.35 | 107.37 | 360.75 | 5,541.52
Low | 228 | 228 | 55.8 | 0.125 | 15.5 | 143.13 | 94.35 | 109.32 | 346.80 | 5,375.40
Low | 229 | 229 | 56.2 | 0.097222 | 15.6111 | 111.32 | 94.35 | 110.89 | 316.56 | 4,941.85
Low | 230 | 230 | 56.5 | 0.041667 | 15.6944 | 47.71 | 94.35 | 112.08 | 254.14 | 3,988.59
Low | 231 | 231 | 56.5 | -0.041667 | 15.6944 | -47.71 | 94.35 | 112.08 | 158.72 | 2,491.02
Low | 232 | 232 | 56.2 | -0.22222 | 15.6111 | -254.44 | 94.35 | 110.89 | -49.20 | -768.07
Low | 233 | 233 | 54.9 | -0.45833 | 15.25 | -524.79 | 94.35 | 105.82 | -324.62 | -4,950.46
Low | 234 | 234 | 52.9 | -0.54167 | 14.6944 | -620.21 | 94.35 | 98.25 | -427.61 | -6,283.49
Low | 235 | 235 | 51 | -0.43056 | 14.1667 | -492.99 | 94.35 | 91.32 | -307.32 | -4,353.70
Low | 236 | 236 | 49.8 | -0.25 | 13.8333 | -286.25 | 94.35 | 87.07 | -104.83 | -1,450.15
Low | 237 | 237 | 49.2 | -0.19444 | 13.6667 | -222.64 | 94.35 | 84.99 | -43.30 | -591.77
Low | 238 | 238 | 48.4 | -0.31944 | 13.4444 | -365.76 | 94.35 | 82.24 | -189.17 | -2,543.29
Low | 239 | 239 | 46.9 | -0.56944 | 13.0278 | -652.01 | 94.35 | 77.23 | -480.43 | -6,258.94
Low | 240 | 240 | 44.3 | -0.75 | 12.3056 | -858.75 | 94.35 | 68.90 | -695.50 | -8,558.51
Low | 241 | 241 | 41.5 | -0.66667 | 11.5278 | -763.33 | 94.35 | 60.47 | -608.51 | -7,014.77
Low | 242 | 242 | 39.5 | -0.625 | 10.9722 | -715.63 | 94.35 | 54.78 | -566.50 | -6,215.76
Low | 243 | 243 | 37 | -0.68056 | 10.2778 | -779.24 | 94.35 | 48.06 | -636.83 | -6,545.20
Low | 244 | 244 | 34.6 | -0.65278 | 9.6111 | -747.43 | 94.35 | 42.03 | -611.05 | -5,872.87
Low | 245 | 245 | 32.3 | -0.77778 | 8.9722 | -890.56 | 94.35 | 36.63 | -759.58 | -6,815.12
Low | 246 | 246 | 29 | -1 | 8.0556 | -1,145.00 | 94.35 | 29.53 | -1,021.12 | -8,225.69
Low | 247 | 247 | 25.1 | -0.94444 | 6.9722 | -1,081.39 | 94.35 | 22.12 | -964.92 | -6,727.64
Low | 248 | 248 | 22.2 | -0.58333 | 6.1667 | -667.92 | 94.35 | 17.30 | -556.27 | -3,430.33
Low | 249 | 249 | 20.9 | -0.25 | 5.8056 | -286.25 | 94.35 | 15.34 | -176.56 | -1,025.03
Low | 250 | 250 | 20.4 | -0.19444 | 5.6667 | -222.64 | 94.35 | 14.61 | -113.68 | -644.19
Low | 251 | 251 | 19.5 | -0.27778 | 5.4167 | -318.06 | 94.35 | 13.35 | -210.36 | -1,139.45
Low | 252 | 252 | 18.4 | -0.23611 | 5.1111 | -270.35 | 94.35 | 11.89 | -164.11 | -838.78
Low | 253 | 253 | 17.8 | -0.083333 | 4.9444 | -95.42 | 94.35 | 11.12 | 10.05 | 49.69
Low | 254 | 254 | 17.8 | -0.055556 | 4.9444 | -63.61 | 94.35 | 11.12 | 41.86 | 206.97
Low | 255 | 255 | 17.4 | -0.29167 | 4.8333 | -333.96 | 94.35 | 10.63 | -228.98 | -1,106.74
Low | 256 | 256 | 15.7 | -0.40278 | 4.3611 | -461.18 | 94.35 | 8.65 | -358.18 | -1,562.06
Low | 257 | 257 | 14.5 | -0.041667 | 4.0278 | -47.71 | 94.35 | 7.38 | 54.02 | 217.58
Low | 258 | 258 | 15.4 | 0.47222 | 4.2778 | 540.69 | 94.35 | 8.33 | 643.37 | 2,752.19
Low | 259 | 259 | 17.9 | 0.72222 | 4.9722 | 826.94 | 94.35 | 11.25 | 932.54 | 4,636.80
Low | 260 | 260 | 20.6 | 0.73611 | 5.7222 | 842.85 | 94.35 | 14.90 | 952.10 | 5,448.13
Low | 261 | 261 | 23.2 | 0.70833 | 6.4444 | 811.04 | 94.35 | 18.90 | 924.29 | 5,956.54
Low | 262 | 262 | 25.7 | 0.76389 | 7.1389 | 874.65 | 94.35 | 23.19 | 992.19 | 7,083.13
Low | 263 | 263 | 28.7 | 0.94444 | 7.9722 | 1,081.39 | 94.35 | 28.92 | 1,204.66 | 9,603.82
Low | 264 | 264 | 32.5 | 1.0278 | 9.0278 | 1,176.81 | 94.35 | 37.08 | 1,308.24 | 11,810.50
Low | 265 | 265 | 36.1 | 0.90278 | 10.0278 | 1,033.68 | 94.35 | 45.75 | 1,173.78 | 11,770.41
Low | 266 | 266 | 39 | 0.65278 | 10.8333 | 747.43 | 94.35 | 53.40 | 895.18 | 9,697.78
Low | 267 | 267 | 40.8 | 0.54167 | 11.3333 | 620.21 | 94.35 | 58.44 | 773.00 | 8,760.67
Low | 268 | 268 | 42.9 | 0.5 | 11.9167 | 572.50 | 94.35 | 64.61 | 731.46 | 8,716.57
Low | 269 | 269 | 44.4 | 0.41667 | 12.3333 | 477.08 | 94.35 | 69.21 | 640.64 | 7,901.23
Low | 270 | 270 | 45.9 | 0.22222 | 12.75 | 254.44 | 94.35 | 73.97 | 422.76 | 5,390.19
Low | 271 | 271 | 46 | -0.041667 | 12.7778 | -47.71 | 94.35 | 74.29 | 120.93 | 1,545.22
Low | 272 | 272 | 45.6 | -0.097222 | 12.6667 | -111.32 | 94.35 | 73.00 | 56.03 | 709.71
Low | 273 | 273 | 45.3 | -0.26389 | 12.5833 | -302.15 | 94.35 | 72.05 | -135.75 | -1,708.19
Low | 274 | 274 | 43.7 | -0.625 | 12.1389 | -715.63 | 94.35 | 67.05 | -554.23 | -6,727.74
Low | 275 | 275 | 40.8 | -0.79167 | 11.3333 | -906.46 | 94.35 | 58.44 | -753.67 | -8,541.59
Low | 276 | 276 | 38 | -0.88889 | 10.5556 | -1,017.78 | 94.35 | 50.70 | -872.73 | -9,212.15
Low | 277 | 277 | 34.4 | -0.98611 | 9.5556 | -1,129.10 | 94.35 | 41.55 | -993.20 | -9,490.58
Low | 278 | 278 | 30.9 | -1.2361 | 8.5833 | -1,415.35 | 94.35 | 33.52 | -1,287.48 | -11,050.87
Low | 279 | 279 | 25.5 | -1.3194 | 7.0833 | -1,510.76 | 94.35 | 22.83 | -1,393.58 | -9,871.19
Low | 280 | 280 | 21.4 | -0.73611 | 5.9444 | -842.85 | 94.35 | 16.08 | -732.42 | -4,353.83
Low | 281 | 281 | 20.2 | 0.20833 | 5.6111 | 238.54 | 94.35 | 14.33 | 347.22 | 1,948.29
Low | 282 | 282 | 22.9 | 0.88889 | 6.3611 | 1,017.78 | 94.35 | 18.41 | 1,130.54 | 7,191.49
Low | 283 | 283 | 26.6 | 1.0139 | 7.3889 | 1,160.90 | 94.35 | 24.84 | 1,280.09 | 9,458.44
Low | 284 | 284 | 30.2 | 1.0417 | 8.3889 | 1,192.71 | 94.35 | 32.02 | 1,319.08 | 11,065.62
Low | 285 | 285 | 34.1 | 1 | 9.4722 | 1,145.00 | 94.35 | 40.82 | 1,280.17 | 12,126.05
Low | 286 | 286 | 37.4 | 0.91667 | 10.3889 | 1,049.58 | 94.35 | 49.11 | 1,193.04 | 12,394.36
Low | 287 | 287 | 40.7 | 0.91667 | 11.3056 | 1,049.58 | 94.35 | 58.16 | 1,202.09 | 13,590.30
Low | 288 | 288 | 44 | 0.91667 | 12.2222 | 1,049.58 | 94.35 | 67.97 | 1,211.90 | 14,812.11
Low | 289 | 289 | 47.3 | 0.72222 | 13.1389 | 826.94 | 94.35 | 78.55 | 999.84 | 13,136.79
Low | 290 | 290 | 49.2 | 0.34722 | 13.6667 | 397.57 | 94.35 | 84.99 | 576.91 | 7,884.44
Low | 291 | 291 | 49.8 | 0 | 13.8333 | 0.00 | 94.35 | 87.07 | 181.42 | 2,509.64
Low | 292 | 292 | 49.2 | -0.23611 | 13.6667 | -270.35 | 94.35 | 84.99 | -91.01 | -1,243.80
Low | 293 | 293 | 48.1 | -0.26389 | 13.3611 | -302.15 | 94.35 | 81.23 | -126.57 | -1,691.12
Low | 294 | 294 | 47.3 | -0.18056 | 13.1389 | -206.74 | 94.35 | 78.55 | -33.84 | -444.62
Low | 295 | 295 | 46.8 | -0.083333 | 13 | -95.42 | 94.35 | 76.90 | 75.83 | 985.79
Low | 296 | 296 | 46.7 | 0 | 12.9722 | 0.00 | 94.35 | 76.57 | 170.92 | 2,217.21
Low | 297 | 297 | 46.8 | 0.055556 | 13 | 63.61 | 94.35 | 76.90 | 234.86 | 3,053.18
Low | 298 | 298 | 47.1 | 0.069444 | 13.0833 | 79.51 | 94.35 | 77.89 | 251.75 | 3,293.73
Low | 299 | 299 | 47.3 | 0.027778 | 13.1389 | 31.81 | 94.35 | 78.55 | 204.71 | 2,689.66
Low | 300 | 300 | 47.3 | -0.027778 | 13.1389 | -31.81 | 94.35 | 78.55 | 141.09 | 1,853.77
Low | 301 | 301 | 47.1 | -0.097222 | 13.0833 | -111.32 | 94.35 | 77.89 | 60.92 | 797.04
Low | 302 | 302 | 46.6 | -0.18056 | 12.9444 | -206.74 | 94.35 | 76.24 | -36.15 | -467.94
Low | 303 | 303 | 45.8 | -0.25 | 12.7222 | -286.25 | 94.35 | 73.65 | -118.25 | -1,504.40
Low | 304 | 304 | 44.8 | -0.34722 | 12.4444 | -397.57 | 94.35 | 70.46 | -232.76 | -2,896.57
Low | 305 | 305 | 43.3 | -0.41667 | 12.0278 | -477.08 | 94.35 | 65.82 | -316.91 | -3,811.72
Low | 306 | 306 | 41.8 | -0.34722 | 11.6111 | -397.57 | 94.35 | 61.34 | -241.88 | -2,808.50
Low | 307 | 307 | 40.8 | -0.20833 | 11.3333 | -238.54 | 94.35 | 58.44 | -85.75 | -971.83
Low | 308 | 308 | 40.3 | -0.097222 | 11.1944 | -111.32 | 94.35 | 57.02 | 40.05 | 448.34
Low | 309 | 309 | 40.1 | -0.083333 | 11.1389 | -95.42 | 94.35 | 56.45 | 55.38 | 616.87
Low | 310 | 310 | 39.7 | -0.125 | 11.0278 | -143.13 | 94.35 | 55.33 | 6.55 | 72.23
Low | 311 | 311 | 39.2 | -0.16667 | 10.8889 | -190.83 | 94.35 | 53.95 | -42.53 | -463.10
Low | 312 | 312 | 38.5 | -0.25 | 10.6944 | -286.25 | 94.35 | 52.04 | -139.86 | -1,495.73
Low | 313 | 313 | 37.4 | -0.34722 | 10.3889 | -397.57 | 94.35 | 49.11 | -254.11 | -2,639.92
Low | 314 | 314 | 36 | -0.41667 | 10 | -477.08 | 94.35 | 45.50 | -337.23 | -3,372.30
Low | 315 | 315 | 34.4 | -0.41667 | 9.5556 | -477.08 | 94.35 | 41.55 | -341.18 | -3,260.16
Low | 316 | 316 | 33 | -0.375 | 9.1667 | -429.38 | 94.35 | 38.23 | -296.80 | -2,720.67
Low | 317 | 317 | 31.7 | -0.41667 | 8.8056 | -477.08 | 94.35 | 35.28 | -347.45 | -3,059.49
Low | 318 | 318 | 30 | -0.51389 | 8.3333 | -588.40 | 94.35 | 31.60 | -462.45 | -3,853.75
Low | 319 | 319 | 28 | -0.54167 | 7.7778 | -620.21 | 94.35 | 27.53 | -498.33 | -3,875.90
Low | 320 | 320 | 26.1 | -0.33333 | 7.25 | -381.67 | 94.35 | 23.92 | -263.40 | -1,909.65
Low | 321 | 321 | 25.6 | -0.16667 | 7.1111 | -190.83 | 94.35 | 23.01 | -73.47 | -522.45
Low | 322 | 322 | 24.9 | -0.097222 | 6.9167 | -111.32 | 94.35 | 21.77 | 4.80 | 33.20
Low | 323 | 323 | 24.9 | -0.083333 | 6.9167 | -95.42 | 94.35 | 21.77 | 20.70 | 143.18
Low | 324 | 324 | 24.3 | -0.13889 | 6.75 | -159.03 | 94.35 | 20.73 | -43.95 | -296.66
Low | 325 | 325 | 23.9 | -0.055556 | 6.6389 | -63.61 | 94.35 | 20.05 | 50.79 | 337.19
Low | 326 | 326 | 23.9 | -0.041667 | 6.6389 | -47.71 | 94.35 | 20.05 | 66.69 | 442.75
Low | 327 | 327 | 23.6 | -0.083333 | 6.5556 | -95.42 | 94.35 | 19.55 | 18.48 | 121.15
Low | 328 | 328 | 23.3 | -0.43056 | 6.4722 | -492.99 | 94.35 | 19.06 | -379.58 | -2,456.73
Low | 329 | 329 | 20.5 | -0.80556 | 5.6944 | -922.36 | 94.35 | 14.75 | -813.26 | -4,631.06
Low | 330 | 330 | 17.5 | -0.5 | 4.8611 | -572.50 | 94.35 | 10.75 | -467.40 | -2,272.08
Low | 331 | 331 | 16.9 | -0.11111 | 4.6944 | -127.22 | 94.35 | 10.03 | -22.84 | -107.22
Low | 332 | 332 | 16.7 | -0.13889 | 4.6389 | -159.03 | 94.35 | 9.79 | -54.89 | -254.63
Low | 333 | 333 | 15.9 | -0.15278 | 4.4167 | -174.93 | 94.35 | 8.88 | -71.70 | -316.68
Low | 334 | 334 | 15.6 | -0.125 | 4.3333 | -143.13 | 94.35 | 8.54 | -40.24 | -174.37
Low | 335 | 335 | 15 | -0.15278 | 4.1667 | -174.93 | 94.35 | 7.90 | -72.68 | -302.83
Low | 336 | 336 | 14.5 | -0.097222 | 4.0278 | -111.32 | 94.35 | 7.38 | -9.59 | -38.63
Low | 337 | 337 | 14.3 | 0 | 3.9722 | 0.00 | 94.35 | 7.18 | 101.53 | 403.30
Low | 338 | 338 | 14.5 | 0.15278 | 4.0278 | 174.93 | 94.35 | 7.38 | 276.66 | 1,114.33
Low | 339 | 339 | 15.4 | 0.45833 | 4.2778 | 524.79 | 94.35 | 8.33 | 627.47 | 2,684.18
Low | 340 | 340 | 17.8 | 0.79167 | 4.9444 | 906.46 | 94.35 | 11.12 | 1,011.93 | 5,003.43
Low | 341 | 341 | 21.1 | 0.875 | 5.8611 | 1,001.88 | 94.35 | 15.63 | 1,111.86 | 6,516.74
Low | 342 | 342 | 24.1 | 0.54167 | 6.6944 | 620.21 | 94.35 | 20.39 | 734.95 | 4,920.08
Low | 343 | 343 | 25 | 0.16667 | 6.9444 | 190.83 | 94.35 | 21.94 | 307.12 | 2,132.78
Low | 344 | 344 | 25.3 | 0.069444 | 7.0278 | 79.51 | 94.35 | 22.47 | 196.33 | 1,379.76
Low | 345 | 345 | 25.5 | 0.15278 | 7.0833 | 174.93 | 94.35 | 22.83 | 292.11 | 2,069.11
Low | 346 | 346 | 26.4 | 0.15278 | 7.3333 | 174.93 | 94.35 | 24.47 | 293.75 | 2,154.17
Low | 347 | 347 | 26.6 | 0.097222 | 7.3889 | 111.32 | 94.35 | 24.84 | 230.51 | 1,703.21
Low | 348 | 348 | 27.1 | 0.15278 | 7.5278 | 174.93 | 94.35 | 25.78 | 295.06 | 2,221.15
Low | 349 | 349 | 27.7 | 0.13889 | 7.6944 | 159.03 | 94.35 | 26.94 | 280.32 | 2,156.91
Low | 350 | 350 | 28.1 | 0.069444 | 7.8056 | 79.51 | 94.35 | 27.72 | 201.58 | 1,573.44
Low | 351 | 351 | 28.2 | 0 | 7.8333 | 0.00 | 94.35 | 27.92 | 122.27 | 957.78
Low | 352 | 352 | 28.1 | -0.027778 | 7.8056 | -31.81 | 94.35 | 27.72 | 90.26 | 704.53
Low | 353 | 353 | 28 | -0.027778 | 7.7778 | -31.81 | 94.35 | 27.53 | 90.07 | 700.54
Low | 354 | 354 | 27.9 | -0.013889 | 7.75 | -15.90 | 94.35 | 27.33 | 105.78 | 819.80
Low | 355 | 355 | 27.9 | 0.027778 | 7.75 | 31.81 | 94.35 | 27.33 | 153.49 | 1,189.55
Low | 356 | 356 | 28.1 | 0.041667 | 7.8056 | 47.71 | 94.35 | 27.72 | 169.78 | 1,325.23
Low | 357 | 357 | 28.2 | -0.013889 | 7.8333 | -15.90 | 94.35 | 27.92 | 106.37 | 833.23
Low | 358 | 358 | 28 | -0.18056 | 7.7778 | -206.74 | 94.35 | 27.53 | -84.86 | -660.02
Low | 359 | 359 | 26.9 | -0.41667 | 7.4722 | -477.08 | 94.35 | 25.40 | -357.33 | -2,670.05
Low | 360 | 360 | 25 | -0.51389 | 6.9444 | -588.40 | 94.35 | 21.94 | -472.11 | -3,278.54
Low | 361 | 361 | 23.2 | -0.43056 | 6.4444 | -492.99 | 94.35 | 18.90 | -379.74 | -2,447.21
Low | 362 | 362 | 21.9 | -0.29167 | 6.0833 | -333.96 | 94.35 | 16.84 | -222.77 | -1,355.18
Low | 363 | 363 | 21.1 | -0.16667 | 5.8611 | -190.83 | 94.35 | 15.63 | -80.85 | -473.87
Low | 364 | 364 | 20.7 | -0.055556 | 5.75 | -63.61 | 94.35 | 15.04 | 45.78 | 263.24
Low | 365 | 365 | 20.7 | 0.013889 | 5.75 | 15.90 | 94.35 | 15.04 | 125.29 | 720.42
Low | 366 | 366 | 20.8 | 0.069444 | 5.7778 | 79.51 | 94.35 | 15.19 | 189.05 | 1,092.29
Low | 367 | 367 | 21.2 | 0.18056 | 5.8889 | 206.74 | 94.35 | 15.78 | 316.87 | 1,866.01
Low | 368 | 368 | 22.1 | 0.31944 | 6.1389 | 365.76 | 94.35 | 17.15 | 477.26 | 2,929.85
Low | 369 | 369 | 23.5 | 0.30556 | 6.5278 | 349.86 | 94.35 | 19.39 | 463.60 | 3,026.28
Low | 370 | 370 | 24.3 | 0.13889 | 6.75 | 159.03 | 94.35 | 20.73 | 274.11 | 1,850.24
Low | 371 | 371 | 24.5 | -0.069444 | 6.8056 | -79.51 | 94.35 | 21.07 | 35.91 | 244.39
Low | 372 | 372 | 23.8 | -0.44444 | 6.6111 | -508.89 | 94.35 | 19.89 | -394.65 | -2,609.08
Low | 373 | 373 | 21.3 | -0.84722 | 5.9167 | -970.07 | 94.35 | 15.93 | -859.79 | -5,087.09
Low | 374 | 374 | 17.7 | -0.95833 | 4.9167 | -1,097.29 | 94.35 | 11.00 | -991.94 | -4,877.04
Low | 375 | 375 | 14.4 | -0.80556 | 4 | -922.36 | 94.35 | 7.28 | -820.73 | -3,282.92
Low | 376 | 376 | 11.9 | -0.58333 | 3.3056 | -667.92 | 94.35 | 4.97 | -568.60 | -1,879.54
Low | 377 | 377 | 10.2 | -0.41667 | 2.8333 | -477.08 | 94.35 | 3.65 | -379.08 | -1,074.06
Low | 378 | 378 | 8.9 | -0.30556 | 2.4722 | -349.86 | 94.35 | 2.78 | -252.73 | -624.80
Low | 379 | 379 | 8 | -0.23611 | 2.2222 | -270.35 | 94.35 | 2.25 | -173.75 | -386.11
Low | 380 | 380 | 7.2 | -0.26389 | 2 | -302.15 | 94.35 | 1.82 | -205.98 | -411.96
Low | 381 | 381 | 6.1 | -0.31944 | 1.6944 | -365.76 | 94.35 | 1.31 | -270.10 | -457.67
Low | 382 | 382 | 4.9 | -0.33333 | 1.3611 | -381.67 | 94.35 | 0.84 | -286.48 | -389.93
Low | 383 | 383 | 3.7 | -0.36111 | 1.0278 | -413.47 | 94.35 | 0.48 | -318.64 | -327.49
Low | 384 | 384 | 2.3 | -0.38889 | 0.63889 | -445.28 | 94.35 | 0.19 | -350.74 | -224.08
Low | 385 | 385 | 0.9 | -0.31944 | 0.25 | -365.76 | 94.35 | 0.03 | -271.38 | -67.85
Low | 386 | 386 | 0 | -0.125 | 0 | -143.13 | 94.35 | 0.00 | -48.78 | 0.00
Low | 387 | 387 | 0 | 0 | 0 | 0.00 | 94.35 | 0.00 | 94.35 | 0.00
Low | 388 | 388 | 0 | 0 | 0 | 0.00 | 94.35 | 0.00 | 94.35 | 0.00
Low | 389 | 389 | 0 | 0 | 0 | 0.00 | 94.35 | 0.00 | 94.35 | 0.00
Low | 390 | 390 | 0 | 0 | 0 | 0.00 | 94.35 | 0.00 | 94.35 | 0.00
Low | 391 | 391 | 0 | 0.069444 | 0 | 79.51 | 94.35 | 0.00 | 173.86 | 0.00
Low | 392 | 392 | 0.5 | 0.29167 | 0.13889 | 333.96 | 94.35 | 0.01 | 428.32 | 59.49
Low | 393 | 393 | 2.1 | 0.59722 | 0.58333 | 683.82 | 94.35 | 0.15 | 778.32 | 454.02
Low | 394 | 394 | 4.8 | 0.86111 | 1.3333 | 985.97 | 94.35 | 0.81 | 1,081.13 | 1,441.51
Low | 395 | 395 | 8.3 | 1.0417 | 2.3056 | 1,192.71 | 94.35 | 2.42 | 1,289.48 | 2,972.97
Low | 396 | 396 | 12.3 | 1.1528 | 3.4167 | 1,319.93 | 94.35 | 5.31 | 1,419.59 | 4,850.27
Low | 397 | 397 | 16.6 | 1.1944 | 4.6111 | 1,367.64 | 94.35 | 9.67 | 1,471.66 | 6,785.99
Low | 398 | 398 | 20.9 | 1.0556 | 5.8056 | 1,208.61 | 94.35 | 15.34 | 1,318.30 | 7,653.46
Low | 399 | 399 | 24.2 | 0.65278 | 6.7222 | 747.43 | 94.35 | 20.56 | 862.34 | 5,796.84
Low | 400 | 400 | 25.6 | 0.19444 | 7.1111 | 222.64 | 94.35 | 23.01 | 340.00 | 2,417.78
Low | 401 | 401 | 25.6 | -0.097222 | 7.1111 | -111.32 | 94.35 | 23.01 | 6.04 | 42.95
Low | 402 | 402 | 24.9 | -0.31944 | 6.9167 | -365.76 | 94.35 | 21.77 | -249.64 | -1,726.68
Low | 403 | 403 | 23.3 | -0.45833 | 6.4722 | -524.79 | 94.35 | 19.06 | -411.38 | -2,662.54
Low | 404 | 404 | 21.6 | -0.43056 | 6 | -492.99 | 94.35 | 16.38 | -382.26 | -2,293.56
Low | 405 | 405 | 20.2 | -0.40278 | 5.6111 | -461.18 | 94.35 | 14.33 | -352.50 | -1,977.92
Low | 406 | 406 | 18.7 | -0.44444 | 5.1944 | -508.89 | 94.35 | 12.28 | -402.26 | -2,089.52
Low | 407 | 407 | 17 | -0.47222 | 4.7222 | -540.69 | 94.35 | 10.15 | -436.19 | -2,059.79
Low | 408 | 408 | 15.3 | -0.38889 | 4.25 | -445.28 | 94.35 | 8.22 | -342.71 | -1,456.52
Low | 409 | 409 | 14.2 | -0.19444 | 3.9444 | -222.64 | 94.35 | 7.08 | -121.21 | -478.11
Low | 410 | 410 | 13.9 | -0.027778 | 3.8611 | -31.81 | 94.35 | 6.78 | 69.32 | 267.65
Low | 411 | 411 | 14 | 0.041667 | 3.8889 | 47.71 | 94.35 | 6.88 | 148.94 | 579.21
Low | 412 | 412 | 14.2 | 0.069444 | 3.9444 | 79.51 | 94.35 | 7.08 | 180.94 | 713.71
Low | 413 | 413 | 14.5 | 0.097222 | 4.0278 | 111.32 | 94.35 | 7.38 | 213.05 | 858.12
Low | 414 | 414 | 14.9 | 0.19444 | 4.1389 | 222.64 | 94.35 | 7.79 | 324.78 | 1,344.23
Low | 415 | 415 | 15.9 | 0.34722 | 4.4167 | 397.57 | 94.35 | 8.88 | 500.80 | 2,211.87
Low | 416 | 416 | 17.4 | 0.38889 | 4.8333 | 445.28 | 94.35 | 10.63 | 550.26 | 2,659.59
Low | 417 | 417 | 18.7 | 0.23611 | 5.1944 | 270.35 | 94.35 | 12.28 | 376.98 | 1,958.20
Low | 418 | 418 | 19.1 | 0.013889 | 5.3056 | 15.90 | 94.35 | 12.81 | 123.06 | 652.90
Low | 419 | 419 | 18.8 | -0.20833 | 5.2222 | -238.54 | 94.35 | 12.41 | -131.78 | -688.18
Low | 420 | 420 | 17.6 | -0.30556 | 4.8889 | -349.86 | 94.35 | 10.88 | -244.63 | -1,195.97
Low | 421 | 421 | 16.6 | -0.19444 | 4.6111 | -222.64 | 94.35 | 9.67 | -118.62 | -546.97
Low | 422 | 422 | 16.2 | -0.027778 | 4.5 | -31.81 | 94.35 | 9.21 | 71.75 | 322.88
Low | 423 | 423 | 16.4 | 0.13889 | 4.5556 | 159.03 | 94.35 | 9.44 | 262.82 | 1,197.29
Low | 424 | 424 | 17.2 | 0.375 | 4.7778 | 429.38 | 94.35 | 10.39 | 534.12 | 2,551.91
Low | 425 | 425 | 19.1 | 0.75 | 5.3056 | 858.75 | 94.35 | 12.81 | 965.91 | 5,124.69
Low | 426 | 426 | 22.6 | 1.1528 | 6.2778 | 1,319.93 | 94.35 | 17.93 | 1,432.21 | 8,991.10
Low | 427 | 427 | 27.4 | 1.25 | 7.6111 | 1,431.25 | 94.35 | 26.36 | 1,551.96 | 11,812.14
Low | 428 | 428 | 31.6 | 0.83333 | 8.7778 | 954.17 | 94.35 | 35.06 | 1,083.58 | 9,511.42
Low | 429 | 429 | 33.4 | 0.26389 | 9.2778 | 302.15 | 94.35 | 39.17 | 435.67 | 4,042.05
Low | 430 | 430 | 33.5 | -0.083333 | 9.3056 | -95.42 | 94.35 | 39.40 | 38.33 | 356.68
Low | 431 | 431 | 32.8 | -0.22222 | 9.1111 | -254.44 | 94.35 | 37.77 | -122.32 | -1,114.47
Low | 432 | 432 | 31.9 | -0.20833 | 8.8611 | -238.54 | 94.35 | 35.73 | -108.46 | -961.08
Low | 433 | 433 | 31.3 | -0.11111 | 8.6944 | -127.22 | 94.35 | 34.40 | 1.53 | 13.30
Low | 434 | 434 | 31.1 | -0.097222 | 8.6389 | -111.32 | 94.35 | 33.96 | 16.99 | 146.77
Low | 435 | 435 | 30.6 | -0.26389 | 8.5 | -302.15 | 94.35 | 32.87 | -174.93 | -1,486.91
Low | 436 | 436 | 29.2 | -0.54167 | 8.1111 | -620.21 | 94.35 | 29.93 | -495.93 | -4,022.54
Low | 437 | 437 | 26.7 | -0.86111 | 7.4167 | -985.97 | 94.35 | 25.03 | -866.59 | -6,427.21
Low | 438 | 438 | 23 | -1.1806 | 6.3889 | -1,351.74 | 94.35 | 18.57 | -1,238.82 | -7,914.68
Low | 439 | 439 | 18.2 | -1.4028 | 5.0556 | -1,606.18 | 94.35 | 11.63 | -1,500.20 | -7,584.34
Low | 440 | 440 | 12.9 | -1.4583 | 3.5833 | -1,669.79 | 94.35 | 5.84 | -1,569.60 | -5,624.40
Low | 441 | 441 | 7.7 | -1.2639 | 2.1389 | -1,447.15 | 94.35 | 2.08 | -1,350.72 | -2,889.04
Low | 442 | 442 | 3.8 | -0.88889 | 1.0556 | -1,017.78 | 94.35 | 0.51 | -922.92 | -974.19
Low | 443 | 443 | 1.3 | -0.5 | 0.36111 | -572.50 | 94.35 | 0.06 | -478.09 | -172.64
Low | 444 | 444 | 0.2 | -0.18056 | 0.055556 | -206.74 | 94.35 | 0.00 | -112.39 | -6.24
Low | 445 | 445 | 0 | -0.027778 | 0 | -31.81 | 94.35 | 0.00 | 62.54 | 0.00
Low | 446 | 446 | 0 | 0 | 0 | 0.00 | 94.35 | 0.00 | 94.35 | 0.00
Low | 447 | 447 | 0 | 0 | 0 | 0.00 | 94.35 | 0.00 | 94.35 | 0.00
Low | 448 | 448 | 0 | 0 | 0 | 0.00 | 94.35 | 0.00 | 94.35 | 0.00
Low | 449 | 449 | 0 | 0 | 0 | 0.00 | 94.35 | 0.00 | 94.35 | 0.00
Low | 450 | 450 | 0 | 0 | 0 | 0.00 | 94.35 | 0.00 | 94.35 | 0.00
Low | 451 | 451 | 0 | 0 | 0 | 0.00 | 94.35 | 0.00 | 94.35 | 0.00
Low | 452 | 452 | 0 | 0 | 0 | 0.00 | 94.35 | 0.00 | 94.35 | 0.00
Low | 453 | 453 | 0 | 0 | 0 | 0.00 | 94.35 | 0.00 | 94.35 | 0.00
Low | 454 | 454 | 0 | 0 | 0 | 0.00 | 94.35 | 0.00 | 94.35 | 0.00
Low | 455 | 455 | 0 | 0 | 0 | 0.00 | 94.35 | 0.00 | 94.35 | 0.00
Low | 456 | 456 | 0 | 0 | 0 | 0.00 | 94.35 | 0.00 | 94.35 | 0.00
Low | 457 | 457 | 0 | 0 | 0 | 0.00 | 94.35 | 0.00 | 94.35 | 0.00
Low | 458 | 458 | 0 | 0 | 0 | 0.00 | 94.35 | 0.00 | 94.35 | 0.00
Low | 459 | 459 | 0 | 0 | 0 | 0.00 | 94.35 | 0.00 | 94.35 | 0.00
Low | 460 | 460 | 0 | 0 | 0 | 0.00 | 94.35 | 0.00 | 94.35 | 0.00
Low | 461 | 461 | 0 | 0 | 0 | 0.00 | 94.35 | 0.00 | 94.35 | 0.00
Low | 462 | 462 | 0 | 0 | 0 | 0.00 | 94.35 | 0.00 | 94.35 | 0.00
Low | 463 | 463 | 0 | 0 | 0 | 0.00 | 94.35 | 0.00 | 94.35 | 0.00
Low | 464 | 464 | 0 | 0 | 0 | 0.00 | 94.35 | 0.00 | 94.35 | 0.00
Low | 465 | 465 | 0 | 0 | 0 | 0.00 | 94.35 | 0.00 | 94.35 | 0.00
Low | 466 | 466 | 0 | 0 | 0 | 0.00 | 94.35 | 0.00 | 94.35 | 0.00
Low | 467 | 467 | 0 | 0 | 0 | 0.00 | 94.35 | 0.00 | 94.35 | 0.00
Low | 468 | 468 | 0 | 0 | 0 | 0.00 | 94.35 | 0.00 | 94.35 | 0.00
Low | 469 | 469 | 0 | 0 | 0 | 0.00 | 94.35 | 0.00 | 94.35 | 0.00
Low | 470 | 470 | 0 | 0 | 0 | 0.00 | 94.35 | 0.00 | 94.35 | 0.00
Low | 471 | 471 | 0 | 0 | 0 | 0.00 | 94.35 | 0.00 | 94.35 | 0.00
Low | 472 | 472 | 0 | 0 | 0 | 0.00 | 94.35 | 0.00 | 94.35 | 0.00
Low | 473 | 473 | 0 | 0 | 0 | 0.00 | 94.35 | 0.00 | 94.35 | 0.00
Low | 474 | 474 | 0 | 0 | 0 | 0.00 | 94.35 | 0.00 | 94.35 | 0.00
Low | 475 | 475 | 0 | 0 | 0 | 0.00 | 94.35 | 0.00 | 94.35 | 0.00
Low | 476 | 476 | 0 | 0 | 0 | 0.00 | 94.35 | 0.00 | 94.35 | 0.00
Low | 477 | 477 | 0 | 0 | 0 | 0.00 | 94.35 | 0.00 | 94.35 | 0.00
Low | 478 | 478 | 0 | 0 | 0 | 0.00 | 94.35 | 0.00 | 94.35 | 0.00
Low | 479 | 479 | 0 | 0 | 0 | 0.00 | 94.35 | 0.00 | 94.35 | 0.00
Low | 480 | 480 | 0 | 0 | 0 | 0.00 | 94.35 | 0.00 | 94.35 | 0.00
Low | 481 | 481 | 0 | 0 | 0 | 0.00 | 94.35 | 0.00 | 94.35 | 0.00
Low | 482 | 482 | 0 | 0 | 0 | 0.00 | 94.35 | 0.00 | 94.35 | 0.00
Low | 483 | 483 | 0 | 0 | 0 | 0.00 | 94.35 | 0.00 | 94.35 | 0.00
Low | 484 | 484 | 0 | 0 | 0 | 0.00 | 94.35 | 0.00 | 94.35 | 0.00
Low | 485 | 485 | 0 | 0 | 0 | 0.00 | 94.35 | 0.00 | 94.35 | 0.00
Low | 486 | 486 | 0 | 0 | 0 | 0.00 | 94.35 | 0.00 | 94.35 | 0.00
Low | 487 | 487 | 0 | 0 | 0 | 0.00 | 94.35 | 0.00 | 94.35 | 0.00
Low | 488 | 488 | 0 | 0 | 0 | 0.00 | 94.35 | 0.00 | 94.35 | 0.00
Low | 489 | 489 | 0 | 0 | 0 | 0.00 | 94.35 | 0.00 | 94.35 | 0.00
Low | 490 | 490 | 0 | 0 | 0 | 0.00 | 94.35 | 0.00 | 94.35 | 0.00
Low | 491 | 491 | 0 | 0 | 0 | 0.00 | 94.35 | 0.00 | 94.35 | 0.00
Low | 492 | 492 | 0 | 0 | 0 | 0.00 | 94.35 | 0.00 | 94.35 | 0.00
Low | 493 | 493 | 0 | 0 | 0 | 0.00 | 94.35 | 0.00 | 94.35 | 0.00
Low | 494 | 494 | 0 | 0 | 0 | 0.00 | 94.35 | 0.00 | 94.35 | 0.00
Low | 495 | 495 | 0 | 0 | 0 | 0.00 | 94.35 | 0.00 | 94.35 | 0.00
Low | 496 | 496 | 0 | 0 | 0 | 0.00 | 94.35 | 0.00 | 94.35 | 0.00
Low | 497 | 497 | 0 | 0 | 0 | 0.00 | 94.35 | 0.00 | 94.35 | 0.00
Low | 498 | 498 | 0 | 0 | 0 | 0.00 | 94.35 | 0.00 | 94.35 | 0.00
Low | 499 | 499 | 0 | 0 | 0 | 0.00 | 94.35 | 0.00 | 94.35 | 0.00
Low | 500 | 500 | 0 | 0 | 0 | 0.00 | 94.35 | 0.00 | 94.35 | 0.00
Low | 501 | 501 | 0 | 0 | 0 | 0.00 | 94.35 | 0.00 | 94.35 | 0.00
Low | 502 | 502 | 0 | 0 | 0 | 0.00 | 94.35 | 0.00 | 94.35 | 0.00
Low | 503 | 503 | 0 | 0 | 0 | 0.00 | 94.35 | 0.00 | 94.35 | 0.00
Low | 504 | 504 | 0 | 0 | 0 | 0.00 | 94.35 | 0.00 | 94.35 | 0.00
Low | 505 | 505 | 0 | 0 | 0 | 0.00 | 94.35 | 0.00 | 94.35 | 0.00
Low | 506 | 506 | 0 | 0 | 0 | 0.00 | 94.35 | 0.00 | 94.35 | 0.00
Low | 507 | 507 | 0 | 0 | 0 | 0.00 | 94.35 | 0.00 | 94.35 | 0.00
Low | 508 | 508 | 0 | 0 | 0 | 0.00 | 94.35 | 0.00 | 94.35 | 0.00
Low | 509 | 509 | 0 | 0 | 0 | 0.00 | 94.35 | 0.00 | 94.35 | 0.00
Low | 510 | 510 | 0 | 0 | 0 | 0.00 | 94.35 | 0.00 | 94.35 | 0.00
Low | 511 | 511 | 0 | 0.069444 | 0 | 79.51 | 94.35 | 0.00 | 173.86 | 0.00
Low | 512 | 512 | 0.5 | 0.34722 | 0.13889 | 397.57 | 94.35 | 0.01 | 491.93 | 68.32
Low | 513 | 513 | 2.5 | 0.84722 | 0.69444 | 970.07 | 94.35 | 0.22 | 1,064.64 | 739.33
Low | 514 | 514 | 6.6 | 1.2917 | 1.8333 | 1,478.96 | 94.35 | 1.53 | 1,574.84 | 2,887.21
Low | 515 | 515 | 11.8 | 1.4167 | 3.2778 | 1,622.08 | 94.35 | 4.89 | 1,721.32 | 5,642.10
Low | 516 | 516 | 16.8 | 1.2083 | 4.6667 | 1,383.54 | 94.35 | 9.91 | 1,487.80 | 6,943.07
Low | 517 | 517 | 20.5 | 0.70833 | 5.6944 | 811.04 | 94.35 | 14.75 | 920.14 | 5,239.69
Low | 518 | 518 | 21.9 | 0.19444 | 6.0833 | 222.64 | 94.35 | 16.84 | 333.83 | 2,030.80
Low | 519 | 519 | 21.9 | -0.083333 | 6.0833 | -95.42 | 94.35 | 16.84 | 15.77 | 95.93
Low | 520 | 520 | 21.3 | -0.22222 | 5.9167 | -254.44 | 94.35 | 15.93 | -144.16 | -852.95
Low | 521 | 521 | 20.3 | -0.29167 | 5.6389 | -333.96 | 94.35 | 14.47 | -225.14 | -1,269.54
Low | 522 | 522 | 19.2 | -0.34722 | 5.3333 | -397.57 | 94.35 | 12.94 | -290.28 | -1,548.16
Low | 523 | 523 | 17.8 | -0.51389 | 4.9444 | -588.40 | 94.35 | 11.12 | -482.93 | -2,387.82
Low | 524 | 524 | 15.5 | -0.81944 | 4.3056 | -938.26 | 94.35 | 8.43 | -835.48 | -3,597.21
Low | 525 | 525 | 11.9 | -1.0972 | 3.3056 | -1,256.32 | 94.35 | 4.97 | -1,157.00 | -3,824.53
Low | 526 | 526 | 7.6 | -1.0972 | 2.1111 | -1,256.32 | 94.35 | 2.03 | -1,159.94 | -2,448.76
Low | 527 | 527 | 4 | -0.77778 | 1.1111 | -890.56 | 94.35 | 0.56 | -795.65 | -884.06
Low | 528 | 528 | 2 | -0.41667 | 0.55556 | -477.08 | 94.35 | 0.14 | -382.59 | -212.55
Low | 529 | 529 | 1 | -0.27778 | 0.27778 | -318.06 | 94.35 | 0.04 | -223.67 | -62.13
Low | 530 | 530 | 0 | -0.13889 | 0 | -159.03 | 94.35 | 0.00 | -64.68 | 0.00
Low | 531 | 531 | 0 | 0 | 0 | 0.00 | 94.35 | 0.00 | 94.35 | 0.00
Low | 532 | 532 | 0 | 0.027778 | 0 | 31.81 | 94.35 | 0.00 | 126.16 | 0.00
Low | 533 | 533 | 0.2 | 0.16667 | 0.055556 | 190.83 | 94.35 | 0.00 | 285.18 | 15.84
Low | 534 | 534 | 1.2 | 0.41667 | 0.33333 | 477.08 | 94.35 | 0.05 | 571.48 | 190.49
Low | 535 | 535 | 3.2 | 0.55556 | 0.88889 | 636.11 | 94.35 | 0.36 | 730.82 | 649.62
Low | 536 | 536 | 5.2 | 0.69444 | 1.4444 | 795.14 | 94.35 | 0.95 | 890.44 | 1,286.19
Low | 537 | 537 | 8.2 | 1.0833 | 2.2778 | 1,240.42 | 94.35 | 2.36 | 1,337.13 | 3,045.69
Low | 538 | 538 | 13 | 1.4722 | 3.6111 | 1,685.69 | 94.35 | 5.93 | 1,785.97 | 6,449.34
Low | 539 | 539 | 18.8 | 1.4028 | 5.2222 | 1,606.18 | 94.35 | 12.41 | 1,712.94 | 8,945.35
Low | 540 | 540 | 23.1 | 0.79167 | 6.4167 | 906.46 | 94.35 | 18.73 | 1,019.54 | 6,542.05
Low | 541 | 541 | 24.5 | 0.19444 | 6.8056 | 222.64 | 94.35 | 21.07 | 338.06 | 2,300.69
Low | 542 | 542 | 24.5 | -0.027778 | 6.8056 | -31.81 | 94.35 | 21.07 | 83.61 | 569.01
Low | 543 | 543 | 24.3 | -0.125 | 6.75 | -143.13 | 94.35 | 20.73 | -28.05 | -189.34
Low | 544 | 544 | 23.6 | -0.27778 | 6.5556 | -318.06 | 94.35 | 19.55 | -204.16 | -1,338.38
Low | 545 | 545 | 22.3 | -0.48611 | 6.1944 | -556.60 | 94.35 | 17.46 | -444.79 | -2,755.23
Low | 546 | 546 | 20.1 | -0.52778 | 5.5833 | -604.31 | 94.35 | 14.18 | -495.78 | -2,768.11
Low | 547 | 547 | 18.5 | -0.40278 | 5.1389 | -461.18 | 94.35 | 12.02 | -354.81 | -1,823.33
Low | 548 | 548 | 17.2 | -0.30556 | 4.7778 | -349.86 | 94.35 | 10.39 | -245.12 | -1,171.13
Low | 549 | 549 | 16.3 | -0.25 | 4.5278 | -286.25 | 94.35 | 9.33 | -182.57 | -826.64
Low | 550 | 550 | 15.4 | -0.22222 | 4.2778 | -254.44 | 94.35 | 8.33 | -151.76 | -649.20
Low | 551 | 551 | 14.7 | -0.15278 | 4.0833 | -174.93 | 94.35 | 7.59 | -72.99 | -298.04
Low | 552 | 552 | 14.3 | -0.13889 | 3.9722 | -159.03 | 94.35 | 7.18 | -57.50 | -228.40
Low | 553 | 553 | 13.7 | -0.13889 | 3.8056 | -159.03 | 94.35 | 6.59 | -58.09 | -221.06
Low | 554 | 554 | 13.3 | -0.083333 | 3.6944 | -95.42 | 94.35 | 6.21 | 5.14 | 18.99
Low | 555 | 555 | 13.1 | -0.027778 | 3.6389 | -31.81 | 94.35 | 6.02 | 68.56 | 249.48
Low | 556 | 556 | 13.1 | 0.027778 | 3.6389 | 31.81 | 94.35 | 6.02 | 132.18 | 480.99
Low | 557 | 557 | 13.3 | 0.097222 | 3.6944 | 111.32 | 94.35 | 6.21 | 211.88 | 782.78
Low | 558 | 558 | 13.8 | 0.16667 | 3.8333 | 190.83 | 94.35 | 6.69 | 291.87 | 1,118.84
Low | 559 | 559 | 14.5 | 0.375 | 4.0278 | 429.38 | 94.35 | 7.38 | 531.11 | 2,139.19
Low | 560 | 560 | 16.5 | 0.34722 | 4.5833 | 397.57 | 94.35 | 9.56 | 501.48 | 2,298.45
Low | 561 | 561 | 17 | 0.069444 | 4.7222 | 79.51 | 94.35 | 10.15 | 184.01 | 868.94
Low | 562 | 562 | 17 | 0 | 4.7222 | 0.00 | 94.35 | 10.15 | 104.50 | 493.47
Low | 563 | 563 | 17 | -0.22222 | 4.7222 | -254.44 | 94.35 | 10.15 | -149.94 | -708.05
Low | 564 | 564 | 15.4 | -0.95833 | 4.2778 | -1,097.29 | 94.35 | 8.33 | -994.61 | -4,254.72
Low | 565 | 565 | 10.1 | -1.4722 | 2.8056 | -1,685.69 | 94.35 | 3.58 | -1,587.76 | -4,454.55
Low | 566 | 566 | 4.8 | -1.4028 | 1.3333 | -1,606.18 | 94.35 | 0.81 | -1,511.02 | -2,014.69
Low | 567 | 567 | 0 | -0.66667 | 0 | -763.33 | 94.35 | 0.00 | -668.98 | 0.00
Low | 568 | 568 | 0 | 0 | 0 | 0.00 | 94.35 | 0.00 | 94.35 | 0.00
Low | 569 | 569 | 0 | 0 | 0 | 0.00 | 94.35 | 0.00 | 94.35 | 0.00
Low | 570 | 570 | 0 | 0 | 0 | 0.00 | 94.35 | 0.00 | 94.35 | 0.00
Low | 571 | 571 | 0 | 0 | 0 | 0.00 | 94.35 | 0.00 | 94.35 | 0.00
Low | 572 | 572 | 0 | 0 | 0 | 0.00 | 94.35 | 0.00 | 94.35 | 0.00
Low | 573 | 573 | 0 | 0 | 0 | 0.00 | 94.35 | 0.00 | 94.35 | 0.00
Low | 574 | 574 | 0 | 0 | 0 | 0.00 | 94.35 | 0.00 | 94.35 | 0.00
Low | 575 | 575 | 0 | 0 | 0 | 0.00 | 94.35 | 0.00 | 94.35 | 0.00
Low | 576 | 576 | 0 | 0 | 0 | 0.00 | 94.35 | 0.00 | 94.35 | 0.00
Low | 577 | 577 | 0 | 0 | 0 | 0.00 | 94.35 | 0.00 | 94.35 | 0.00
Low | 578 | 578 | 0 | 0 | 0 | 0.00 | 94.35 | 0.00 | 94.35 | 0.00
Low | 579 | 579 | 0 | 0 | 0 | 0.00 | 94.35 | 0.00 | 94.35 | 0.00
Low | 580 | 580 | 0 | 0 | 0 | 0.00 | 94.35 | 0.00 | 94.35 | 0.00
Low | 581 | 581 | 0 | 0 | 0 | 0.00 | 94.35 | 0.00 | 94.35 | 0.00
Low | 582 | 582 | 0 | 0 | 0 | 0.00 | 94.35 | 0.00 | 94.35 | 0.00
Low | 583 | 583 | 0 | 0 | 0 | 0.00 | 94.35 | 0.00 | 94.35 | 0.00
Low | 584 | 584 | 0 | 0 | 0 | 0.00 | 94.35 | 0.00 | 94.35 | 0.00
Low | 585 | 585 | 0 | 0 | 0 | 0.00 | 94.35 | 0.00 | 94.35 | 0.00
Low | 586 | 586 | 0 | 0 | 0 | 0.00 | 94.35 | 0.00 | 94.35 | 0.00
Low | 587 | 587 | 0 | 0 | 0 | 0.00 | 94.35 | 0.00 | 94.35 | 0.00
Low | 588 | 588 | 0 | 0 | 0 | 0.00 | 94.35 | 0.00 | 94.35 | 0.00
Low | 589 | 589 | 0 | 0 | 0 | 0.00 | 94.35 | 0.00 | 94.35 | 0.00
Middle | 590 | 1 | 0 | 0 | 0 | 0.00 | 94.35 | 0.00 | 94.35 | 0.00
Middle | 591 | 2 | 0 | 0 | 0 | 0.00 | 94.35 | 0.00 | 94.35 | 0.00
Middle | 592 | 3 | 0 | 0 | 0 | 0.00 | 94.35 | 0.00 | 94.35 | 0.00
Middle | 593 | 4 | 0 | 0 | 0 | 0.00 | 94.35 | 0.00 | 94.35 | 0.00
Middle | 594 | 5 | 0 | 0 | 0 | 0.00 | 94.35 | 0.00 | 94.35 | 0.00
Middle | 595 | 6 | 0 | 0 | 0 | 0.00 | 94.35 | 0.00 | 94.35 | 0.00
Middle | 596 | 7 | 0 | 0 | 0 | 0.00 | 94.35 | 0.00 | 94.35 | 0.00
Middle | 597 | 8 | 0 | 0 | 0 | 0.00 | 94.35 | 0.00 | 94.35 | 0.00
Middle | 598 | 9 | 0 | 0 | 0 | 0.00 | 94.35 | 0.00 | 94.35 | 0.00
Middle | 599 | 10 | 0 | 0 | 0 | 0.00 | 94.35 | 0.00 | 94.35 | 0.00
Middle | 600 | 11 | 0 | 0.13889 | 0 | 159.03 | 94.35 | 0.00 | 253.38 | 0.00
Middle | 601 | 12 | 1 | 0.29167 | 0.27778 | 333.96 | 94.35 | 0.04 | 428.35 | 118.99
Middle | 602 | 13 | 2.1 | 0.52778 | 0.58333 | 604.31 | 94.35 | 0.15 | 698.81 | 407.64
Middle | 603 | 14 | 4.8 | 0.97222 | 1.3333 | 1,113.19 | 94.35 | 0.81 | 1,208.35 | 1,611.13
Middle | 604 | 15 | 9.1 | 1.3056 | 2.5278 | 1,494.86 | 94.35 | 2.91 | 1,592.12 | 4,024.53
Middle | 605 | 16 | 14.2 | 1.4861 | 3.9444 | 1,701.60 | 94.35 | 7.08 | 1,803.03 | 7,111.95
Middle | 606 | 17 | 19.8 | 1.5694 | 5.5 | 1,797.01 | 94.35 | 13.76 | 1,905.12 | 10,478.16
Middle | 607 | 18 | 25.5 | 1.4861 | 7.0833 | 1,701.60 | 94.35 | 22.83 | 1,818.78 | 12,883.03
Middle | 608 | 19 | 30.5 | 1.2917 | 8.4722 | 1,478.96 | 94.35 | 32.66 | 1,605.97 | 13,606.13
Middle | 609 | 20 | 34.8 | 1.1528 | 9.6667 | 1,319.93 | 94.35 | 42.52 | 1,456.80 | 14,082.40
Middle | 610 | 21 | 38.8 | 1.125 | 10.7778 | 1,288.13 | 94.35 | 52.85 | 1,435.33 | 15,469.67
Middle | 611 | 22 | 42.9 | 1.0556 | 11.9167 | 1,208.61 | 94.35 | 64.61 | 1,367.57 | 16,296.88
Middle | 612 | 23 | 46.4 | 0.75 | 12.8889 | 858.75 | 94.35 | 75.59 | 1,028.69 | 13,258.67
Middle | 613 | 24 | 48.3 | 0.31944 | 13.4167 | 365.76 | 94.35 | 81.90 | 542.01 | 7,271.97
Middle | 614 | 25 | 48.7 | 0.027778 | 13.5278 | 31.81 | 94.35 | 83.27 | 209.43 | 2,833.12
Middle | 615 | 26 | 48.5 | -0.041667 | 13.4722 | -47.71 | 94.35 | 82.58 | 129.22 | 1,740.88
Middle | 616 | 27 | 48.4 | -0.041667 | 13.4444 | -47.71 | 94.35 | 82.24 | 128.88 | 1,732.72
Middle | 617 | 28 | 48.2 | -0.083333 | 13.3889 | -95.42 | 94.35 | 81.57 | 80.50 | 1,077.81
Middle | 618 | 29 | 47.8 | -0.16667 | 13.2778 | -190.83 | 94.35 | 80.22 | -16.26 | -215.90
Middle | 619 | 30 | 47 | -0.26389 | 13.0556 | -302.15 | 94.35 | 77.55 | -130.25 | -1,700.49
Middle | 620 | 31 | 45.9 | -0.29167 | 12.75 | -333.96 | 94.35 | 73.97 | -165.64 | -2,111.91
Middle | 621 | 32 | 44.9 | -0.20833 | 12.4722 | -238.54 | 94.35 | 70.78 | -73.41 | -915.59
Middle | 622 | 33 | 44.4 | -0.083333 | 12.3333 | -95.42 | 94.35 | 69.21 | 68.14 | 840.39
Middle | 623 | 34 | 44.3 | 0.013889 | 12.3056 | 15.90 | 94.35 | 68.90 | 179.15 | 2,204.54
Middle | 624 | 35 | 44.5 | 0.11111 | 12.3611 | 127.22 | 94.35 | 69.52 | 291.09 | 3,598.20
Middle | 625 | 36 | 45.1 | 0.16667 | 12.5278 | 190.83 | 94.35 | 71.41 | 356.59 | 4,467.28
Middle | 626 | 37 | 45.7 | 0.125 | 12.6944 | 143.13 | 94.35 | 73.32 | 310.80 | 3,945.43
Middle | 627 | 38 | 46 | 0.041667 | 12.7778 | 47.71 | 94.35 | 74.29 | 216.35 | 2,764.47
Middle | 628 | 39 | 46 | 0 | 12.7778 | 0.00 | 94.35 | 74.29 | 168.64 | 2,154.84
Middle | 629 | 40 | 46 | 0.013889 | 12.7778 | 15.90 | 94.35 | 74.29 | 184.54 | 2,358.01
Middle | 630 | 41 | 46.1 | 0.097222 | 12.8056 | 111.32 | 94.35 | 74.61 | 280.28 | 3,589.14
Middle | 631 | 42 | 46.7 | 0.22222 | 12.9722 | 254.44 | 94.35 | 76.57 | 425.36 | 5,517.86
Middle | 632 | 43 | 47.7 | 0.30556 | 13.25 | 349.86 | 94.35 | 79.88 | 524.09 | 6,944.19
Middle | 633 | 44 | 48.9 | 0.36111 | 13.5833 | 413.47 | 94.35 | 83.95 | 591.77 | 8,038.21
Middle | 634 | 45 | 50.3 | 0.375 | 13.9722 | 429.38 | 94.35 | 88.83 | 612.56 | 8,558.82
Middle | 635 | 46 | 51.6 | 0.31944 | 14.3333 | 365.76 | 94.35 | 93.48 | 553.59 | 7,934.79
Middle | 636 | 47 | 52.6 | 0.19444 | 14.6111 | 222.64 | 94.35 | 97.14 | 414.13 | 6,050.90
Middle | 637 | 48 | 53 | 0.055556 | 14.7222 | 63.61 | 94.35 | 98.62 | 256.58 | 3,777.43
Middle | 638 | 49 | 53 | -0.013889 | 14.7222 | -15.90 | 94.35 | 98.62 | 177.07 | 2,606.86
Middle | 639 | 50 | 52.9 | -0.041667 | 14.6944 | -47.71 | 94.35 | 98.25 | 144.89 | 2,129.08
Middle | 640 | 51 | 52.7 | -0.041667 | 14.6389 | -47.71 | 94.35 | 97.51 | 144.15 | 2,110.20
Middle | 641 | 52 | 52.6 | 0.055556 | 14.6111 | 63.61 | 94.35 | 97.14 | 255.10 | 3,727.29
Middle | 642 | 53 | 53.1 | 0.23611 | 14.75 | 270.35 | 94.35 | 98.99 | 463.69 | 6,839.43
Middle | 643 | 54 | 54.3 | 0.29167 | 15.0833 | 333.96 | 94.35 | 103.52 | 531.83 | 8,021.77
Middle | 644 | 55 | 55.2 | 0.16667 | 15.3333 | 190.83 | 94.35 | 106.98 | 392.16 | 6,013.12
Middle | 645 | 56 | 55.5 | 0.097222 | 15.4167 | 111.32 | 94.35 | 108.14 | 313.81 | 4,837.90
Middle | 646 | 57 | 55.9 | 0.11111 | 15.5278 | 127.22 | 94.35 | 109.71 | 331.28 | 5,144.04
Middle | 647 | 58 | 56.3 | 0.11111 | 15.6389 | 127.22 | 94.35 | 111.28 | 332.85 | 5,205.40
Middle | 648 | 59 | 56.7 | 0.083333 | 15.75 | 95.42 | 94.35 | 112.87 | 302.64 | 4,766.58
Middle | 649 | 60 | 56.9 | 0.013889 | 15.8056 | 15.90 | 94.35 | 113.67 | 223.92 | 3,539.18
Middle | 650 | 61 | 56.8 | -0.125 | 15.7778 | -143.13 | 94.35 | 113.27 | 64.49 | 1,017.51
Middle | 651 | 62 | 56 | -0.36111 | 15.5556 | -413.47 | 94.35 | 110.10 | -209.02 | -3,251.42
Middle | 652 | 63 | 54.2 | -0.54167 | 15.0556 | -620.21 | 94.35 | 103.14 | -422.72 | -6,364.28
Middle | 653 | 64 | 52.1 | -0.56944 | 14.4722 | -652.01 | 94.35 | 95.30 | -462.36 | -6,691.38
Middle | 654 | 65 | 50.1 | -0.68056 | 13.9167 | -779.24 | 94.35 | 88.12 | -596.77 | -8,305.05
Middle | 655 | 66 | 47.2 | -0.95833 | 13.1111 | -1,097.29 | 94.35 | 78.22 | -924.72 | -12,124.11
Middle | 656 | 67 | 43.2 | -1.1111 | 12 | -1,272.22 | 94.35 | 65.52 | -1,112.35 | -13,348.20
Middle | 657 | 68 | 39.2 | -0.93056 | 10.8889 | -1,065.49 | 94.35 | 53.95 | -917.19 | -9,987.18
Middle | 658 | 69 | 36.5 | -0.68056 | 10.1389 | -779.24 | 94.35 | 46.77 | -638.12 | -6,469.83
Middle | 659 | 70 | 34.3 | -0.76389 | 9.5278 | -874.65 | 94.35 | 41.30 | -739.00 | -7,041.03
Middle | 660 | 71 | 31 | -1.1528 | 8.6111 | -1,319.93 | 94.35 | 33.74 | -1,191.84 | -10,263.07
Middle | 661 | 72 | 26 | -1.4306 | 7.2222 | -1,637.99 | 94.35 | 23.73 | -1,519.91 | -10,977.13
Middle | 662 | 73 | 20.7 | -1.4722 | 5.75 | -1,685.69 | 94.35 | 15.04 | -1,576.30 | -9,063.73
Middle | 663 | 74 | 15.4 | -1.0556 | 4.2778 | -1,208.61 | 94.35 | 8.33 | -1,105.93 | -4,730.92
Middle | 664 | 75 | 13.1 | -0.47222 | 3.6389 | -540.69 | 94.35 | 6.02 | -440.32 | -1,602.28
Middle | 665 | 76 | 12 | -0.083333 | 3.3333 | -95.42 | 94.35 | 5.06 | 3.99 | 13.30
Middle | 666 | 77 | 12.5 | 0.27778 | 3.4722 | 318.06 | 94.35 | 5.49 | 417.90 | 1,451.04
Middle | 667 | 78 | 14 | 0.90278 | 3.8889 | 1,033.68 | 94.35 | 6.88 | 1,134.91 | 4,413.54
Middle | 668 | 79 | 19 | 1.2778 | 5.2778 | 1,463.06 | 94.35 | 12.67 | 1,570.08 | 8,286.53
Middle | 669 | 80 | 23.2 | 1.25 | 6.4444 | 1,431.25 | 94.35 | 18.90 | 1,544.50 | 9,953.44
Middle | 670 | 81 | 28 | 1.2222 | 7.7778 | 1,399.44 | 94.35 | 27.53 | 1,521.32 | 11,832.49
Middle | 671 | 82 | 32 | 0.83333 | 8.8889 | 954.17 | 94.35 | 35.95 | 1,084.47 | 9,639.73
Middle | 672 | 83 | 34 | 0.55556 | 9.4444 | 636.11 | 94.35 | 40.59 | 771.05 | 7,282.14
Middle | 673 | 84 | 36 | 0.55556 | 10 | 636.11 | 94.35 | 45.50 | 775.96 | 7,759.60
Middle | 674 | 85 | 38 | 0.55556 | 10.5556 | 636.11 | 94.35 | 50.70 | 781.16 | 8,245.58
Middle | 675 | 86 | 40 | 0.31944 | 11.1111 | 365.76 | 94.35 | 56.17 | 516.28 | 5,736.44
Middle | 676 | 87 | 40.3 | 0.069444 | 11.1944 | 79.51 | 94.35 | 57.02 | 230.88 | 2,584.57
Middle | 677 | 88 | 40.5 | -0.18056 | 11.25 | -206.74 | 94.35 | 57.59 | -54.80 | -616.50
Middle | 678 | 89 | 39 | -0.66667 | 10.8333 | -763.33 | 94.35 | 53.40 | -615.58 | -6,668.78
Middle | 679 | 90 | 35.7 | -1 | 9.9167 | -1,145.00 | 94.35 | 44.75 | -1,005.90 | -9,975.18
Middle | 680 | 91 | 31.8 | -1.1944 | 8.8333 | -1,367.64 | 94.35 | 35.50 | -1,237.79 | -10,933.81
Middle | 681 | 92 | 27.1 | -1.25 | 7.5278 | -1,431.25 | 94.35 | 25.78 | -1,311.12 | -9,869.82
Middle | 682 | 93 | 22.8 | -0.83333 | 6.3333 | -954.17 | 94.35 | 18.25 | -841.57 | -5,329.94
Middle | 683 | 94 | 21.1 | -0.54167 | 5.8611 | -620.21 | 94.35 | 15.63 | -510.23 | -2,990.51
Middle | 684 | 95 | 18.9 | -0.30556 | 5.25 | -349.86 | 94.35 | 12.54 | -242.97 | -1,275.59
Middle | 685 | 96 | 18.9 | 0.33333 | 5.25 | 381.67 | 94.35 | 12.54 | 488.56 | 2,564.94
Middle | 686 | 97 | 21.3 | 0.69444 | 5.9167 | 795.14 | 94.35 | 15.93 | 905.42 | 5,357.07
Middle | 687 | 98 | 23.9 | 0.63889 | 6.6389 | 731.53 | 94.35 | 20.05 | 845.93 | 5,616.04
Middle | 688 | 99 | 25.9 | 0.625 | 7.1944 | 715.63 | 94.35 | 23.55 | 833.53 | 5,996.79
Middle | 689 | 100 | 28.4 | 0.61111 | 7.8889 | 699.72 | 94.35 | 28.32 | 822.39 | 6,487.74
Middle | 690 | 101 | 30.3 | 0.34722 | 8.4167 | 397.57 | 94.35 | 32.23 | 524.15 | 4,411.60
Middle | 691 | 102 | 30.9 | 0.11111 | 8.5833 | 127.22 | 94.35 | 33.52 | 255.09 | 2,189.52
Middle | 692 | 103 | 31.1 | 0.125 | 8.6389 | 143.13 | 94.35 | 33.96 | 271.44 | 2,344.94
Middle | 693 | 104 | 31.8 | 0.22222 | 8.8333 | 254.44 | 94.35 | 35.50 | 384.29 | 3,394.56
Middle | 694 | 105 | 32.7 | 0.19444 | 9.0833 | 222.64 | 94.35 | 37.54 | 354.53 | 3,220.31
Middle | 695 | 106 | 33.2 | -0.041667 | 9.2222 | -47.71 | 94.35 | 38.70 | 85.34 | 787.02
Middle | 696 | 107 | 32.4 | -0.68056 | 9 | -779.24 | 94.35 | 36.86 | -648.03 | -5,832.27
Middle | 697 | 108 | 28.3 | -0.91667 | 7.8611 | -1,049.58 | 94.35 | 28.12 | -927.11 | -7,288.11
Middle | 698 | 109 | 25.8 | -0.72222 | 7.1667 | -826.94 | 94.35 | 23.37 | -709.22 | -5,082.74
Middle | 699 | 110 | 23.1 | -0.55556 | 6.4167 | -636.11 | 94.35 | 18.73 | -523.03 | -3,356.11
Middle | 700 | 111 | 21.8 | -0.26389 | 6.0556 | -302.15 | 94.35 | 16.68 | -191.12 | -1,157.34
Middle | 701 | 112 | 21.2 | -0.11111 | 5.8889 | -127.22 | 94.35 | 15.78 | -17.09 | -100.64
Middle | 702 | 113 | 21 | -0.027778 | 5.8333 | -31.81 | 94.35 | 15.48 | 78.02 | 455.12
Middle | 703 | 114 | 21 | -0.013889 | 5.8333 | -15.90 | 94.35 | 15.48 | 93.93 | 547.93
Middle | 704 | 115 | 20.9 | -0.15278 | 5.8056 | -174.93 | 94.35 | 15.34 | -65.24 | -378.75
Middle | 705 | 116 | 19.9 | -0.41667 | 5.5278 | -477.08 | 94.35 | 13.90 | -368.83 | -2,038.81
Middle | 706 | 117 | 17.9 | -0.66667 | 4.9722 | -763.33 | 94.35 | 11.25 | -657.73 | -3,270.38
Middle | 707 | 118 | 15.1 | -0.70833 | 4.1944 | -811.04 | 94.35 | 8.01 | -708.68 | -2,972.52
Middle | 708 | 119 | 12.8 | -0.43056 | 3.5556 | -492.99 | 94.35 | 5.75 | -392.89 | -1,396.94
Middle | 709 | 120 | 12 | 0.055556 | 3.3333 | 63.61 | 94.35 | 5.06 | 163.02 | 543.40
Middle | 710 | 121 | 13.2 | 0.70833 | 3.6667 | 811.04 | 94.35 | 6.12 | 911.51 | 3,342.20
Middle | 711 | 122 | 17.1 | 1.0972 | 4.75 | 1,256.32 | 94.35 | 10.27 | 1,360.94 | 6,464.47
Middle | 712 | 123 | 21.1 | 0.65278 | 5.8611 | 747.43 | 94.35 | 15.63 | 857.41 | 5,025.38
Middle | 713 | 124 | 21.8 | 0.013889 | 6.0556 | 15.90 | 94.35 | 16.68 | 126.93 | 768.63
Middle | 714 | 125 | 21.2 | -0.45833 | 5.8889 | -524.79 | 94.35 | 15.78 | -414.66 | -2,441.89
Middle | 715 | 126 | 18.5 | -1.0139 | 5.1389 | -1,160.90 | 94.35 | 12.02 | -1,054.53 | -5,419.11
Middle | 716 | 127 | 13.9 | -0.90278 | 3.8611 | -1,033.68 | 94.35 | 6.78 | -932.55 | -3,600.68
Middle | 717 | 128 | 12 | -0.26389 | 3.3333 | -302.15 | 94.35 | 5.06 | -202.74 | -675.80
Middle | 718 | 129 | 12 | 0.13889 | 3.3333 | 159.03 | 94.35 | 5.06 | 258.44 | 861.47
Middle | 719 | 130 | 13 | 0.55556 | 3.6111 | 636.11 | 94.35 | 5.93 | 736.39 | 2,659.19
Middle | 720 | 131 | 16 | 0.76389 | 4.4444 | 874.65 | 94.35 | 8.99 | 977.99 | 4,346.62
Middle | 721 | 132 | 18.5 | 0.63889 | 5.1389 | 731.53 | 94.35 | 12.02 | 837.90 | 4,305.88
Middle | 722 | 133 | 20.6 | 0.55556 | 5.7222 | 636.11 | 94.35 | 14.90 | 745.36 | 4,265.12
Middle | 723 | 134 | 22.5 | 0.47222 | 6.25 | 540.69 | 94.35 | 17.77 | 652.81 | 4,080.06
Middle | 724 | 135 | 24 | 0.56944 | 6.6667 | 652.01 | 94.35 | 20.22 | 766.58 | 5,110.53
Middle | 725 | 136 | 26.6 | 0.81944 | 7.3889 | 938.26 | 94.35 | 24.84 | 1,057.45 | 7,813.38
Middle | 726 | 137 | 29.9 | 1.1389 | 8.3056 | 1,304.03 | 94.35 | 31.39 | 1,429.77 | 11,875.03
Middle | 727 | 138 | 34.8 | 1.0972 | 9.6667 | 1,256.32 | 94.35 | 42.52 | 1,393.19 | 13,467.50
Middle | 728 | 139 | 37.8 | 0.75 | 10.5 | 858.75 | 94.35 | 50.16 | 1,003.26 | 10,534.23
Middle | 729 | 140 | 40.2 | 0.52778 | 11.1667 | 604.31 | 94.35 | 56.74 | 755.40 | 8,435.30
Middle | 730 | 141 | 41.6 | 0.23611 | 11.5556 | 270.35 | 94.35 | 60.76 | 425.46 | 4,916.43
Middle | 731 | 142 | 41.9 | 0.055556 | 11.6389 | 63.61 | 94.35 | 61.64 | 219.60 | 2,555.90
Middle | 732 | 143 | 42 | 0.041667 | 11.6667 | 47.71 | 94.35 | 61.93 | 203.99 | 2,379.88
Middle | 733 | 144 | 42.2 | 0.055556 | 11.7222 | 63.61 | 94.35 | 62.52 | 220.48 | 2,584.52
Middle | 734 | 145 | 42.4 | 0.069444 | 11.7778 | 79.51 | 94.35 | 63.12 | 236.98 | 2,791.10
Middle | 735 | 146 | 42.7 | 0.097222 | 11.8611 | 111.32 | 94.35 | 64.01 | 269.68 | 3,198.70
Middle | 736 | 147 | 43.1 | 0.13889 | 11.9722 | 159.03 | 94.35 | 65.22 | 318.60 | 3,814.35
Middle | 737 | 148 | 43.7 | 0.125 | 12.1389 | 143.13 | 94.35 | 67.05 | 304.53 | 3,696.66
Middle | 738 | 149 | 44 | 0.055556 | 12.2222 | 63.61 | 94.35 | 67.97 | 225.93 | 2,761.37
Middle | 739 | 150 | 44.1 | 0.18056 | 12.25 | 206.74 | 94.35 | 68.28 | 369.37 | 4,524.78
Middle | 740 | 151 | 45.3 | 0.31944 | 12.5833 | 365.76 | 94.35 | 72.05 | 532.16 | 6,696.35
Middle | 741 | 152 | 46.4 | 0.26389 | 12.8889 | 302.15 | 94.35 | 75.59 | 472.09 | 6,084.72
Middle | 742 | 153 | 47.2 | 0.125 | 13.1111 | 143.13 | 94.35 | 78.22 | 315.70 | 4,139.18
Middle | 743 | 154 | 47.3 | 0.027778 | 13.1389 | 31.81 | 94.35 | 78.55 | 204.71 | 2,689.66
Middle | 744 | 155 | 47.4 | 0.013889 | 13.1667 | 15.90 | 94.35 | 78.88 | 189.13 | 2,490.21
Middle | 745 | 156 | 47.4 | 0.013889 | 13.1667 | 15.90 | 94.35 | 78.88 | 189.13 | 2,490.21
Middle | 746 | 157 | 47.5 | 0.069444 | 13.1944 | 79.51 | 94.35 | 79.21 | 253.07 | 3,339.12
Middle | 747 | 158 | 47.9 | 0.15278 | 13.3056 | 174.93 | 94.35 | 80.55 | 349.83 | 4,654.68
Middle | 748 | 159 | 48.6 | 0.20833 | 13.5 | 238.54 | 94.35 | 82.92 | 415.81 | 5,613.44
Middle | 749 | 160 | 49.4 | 0.16667 | 13.7222 | 190.83 | 94.35 | 85.68 | 370.86 | 5,089.02
Middle | 750 | 161 | 49.8 | 0.055556 | 13.8333 | 63.61 | 94.35 | 87.07 | 245.03 | 3,389.58
Middle | 751 | 162 | 49.8 | -0.013889 | 13.8333 | -15.90 | 94.35 | 87.07 | 165.52 | 2,289.69
Middle | 752 | 163 | 49.7 | -0.069444 | 13.8056 | -79.51 | 94.35 | 86.72 | 101.56 | 1,402.09
Middle | 753 | 164 | 49.3 | -0.16667 | 13.6944 | -190.83 | 94.35 | 85.33 | -11.15 | -152.69
Middle | 754 | 165 | 48.5 | -0.23611 | 13.4722 | -270.35 | 94.35 | 82.58 | -93.42 | -1,258.58
Middle | 755 | 166 | 47.6 | -0.30556 | 13.2222 | -349.86 | 94.35 | 79.55 | -175.96 | -2,326.58
Middle | 756 | 167 | 46.3 | -0.54167 | 12.8611 | -620.21 | 94.35 | 75.26 | -450.60 | -5,795.22
Middle | 757 | 168 | 43.7 | -0.97222 | 12.1389 | -1,113.19 | 94.35 | 67.05 | -951.79 | -11,553.67
Middle | 758 | 169 | 39.3 | -1.3333 | 10.9167 | -1,526.67 | 94.35 | 54.22 | -1,378.10 | -15,044.26
Middle | 759 | 170 | 34.1 | -1.4306 | 9.4722 | -1,637.99 | 94.35 | 40.82 | -1,502.82 | -14,235.05
Middle | 760 | 171 | 29 | -1.4444 | 8.0556 | -1,653.89 | 94.35 | 29.53 | -1,530.01 | -12,325.08
Middle | 761 | 172 | 23.7 | -1.4722 | 6.5833 | -1,685.69 | 94.35 | 19.72 | -1,571.62 | -10,346.50
Middle | 762 | 173 | 18.4 | -1.3056 | 5.1111 | -1,494.86 | 94.35 | 11.89 | -1,388.62 | -7,097.39
Middle | 763 | 174 | 14.3 | -0.88889 | 3.9722 | -1,017.78 | 94.35 | 7.18 | -916.25 | -3,639.55
Middle | 764 | 175 | 12 | -0.20833 | 3.3333 | -238.54 | 94.35 | 5.06 | -139.13 | -463.77
Middle | 765 | 176 | 12.8 | 0.55556 | 3.5556 | 636.11 | 94.35 | 5.75 | 736.21 | 2,617.64
Middle | 766 | 177 | 16 | 0.875 | 4.4444 | 1,001.88 | 94.35 | 8.99 | 1,105.22 | 4,912.09
Middle | 767 | 178 | 19.1 | 0.88889 | 5.3056 | 1,017.78 | 94.35 | 12.81 | 1,124.94 | 5,968.43
Middle | 768 | 179 | 22.4 | 0.90278 | 6.2222 | 1,033.68 | 94.35 | 17.62 | 1,145.65 | 7,128.49
Middle | 769 | 180 | 25.6 | 1.0694 | 7.1111 | 1,224.51 | 94.35 | 23.01 | 1,341.87 | 9,542.19
Middle | 770 | 181 | 30.1 | 1.3472 | 8.3611 | 1,542.57 | 94.35 | 31.81 | 1,668.73 | 13,952.44
Middle | 771 | 182 | 35.3 | 1.3611 | 9.8056 | 1,558.47 | 94.35 | 43.75 | 1,696.57 | 16,635.81
Middle | 772 | 183 | 39.9 | 1.2778 | 11.0833 | 1,463.06 | 94.35 | 55.89 | 1,613.30 | 17,880.74
Middle | 773 | 184 | 44.5 | 1.0556 | 12.3611 | 1,208.61 | 94.35 | 69.52 | 1,372.48 | 16,965.38
Middle | 774 | 185 | 47.5 | 0.88889 | 13.1944 | 1,017.78 | 94.35 | 79.21 | 1,191.34 | 15,719.07
Middle | 775 | 186 | 50.9 | 0.91667 | 14.1389 | 1,049.58 | 94.35 | 90.96 | 1,234.89 | 17,459.97
Middle | 776 | 187 | 54.1 | 0.75 | 15.0278 | 858.75 | 94.35 | 102.76 | 1,055.86 | 15,867.23
Middle | 777 | 188 | 56.3 | 0.55556 | 15.6389 | 636.11 | 94.35 | 111.28 | 841.74 | 13,163.88
Middle | 778 | 189 | 58.1 | 0.48611 | 16.1389 | 556.60 | 94.35 | 118.51 | 769.46 | 12,418.23
Middle | 779 | 190 | 59.8 | 0.41667 | 16.6111 | 477.08 | 94.35 | 125.55 | 696.98 | 11,577.61
Middle | 780 | 191 | 61.1 | 0.31944 | 16.9722 | 365.76 | 94.35 | 131.07 | 591.18 | 10,033.64
Middle | 781 | 192 | 62.1 | 0.23611 | 17.25 | 270.35 | 94.35 | 135.39 | 500.09 | 8,626.55
Middle | 782 | 193 | 62.8 | 0.16667 | 17.4444 | 190.83 | 94.35 | 138.46 | 423.64 | 7,390.16
Middle | 783 | 194 | 63.3 | 0.11111 | 17.5833 | 127.22 | 94.35 | 140.68 | 362.25 | 6,369.56
Middle | 784 | 195 | 63.6 | 0.097222 | 17.6667 | 111.32 | 94.35 | 142.01 | 347.68 | 6,142.35
Middle | 785 | 196 | 64 | 0.15278 | 17.7778 | 174.93 | 94.35 | 143.80 | 413.08 | 7,343.64
Middle | 786 | 197 | 64.7 | 0.16667 | 17.9722 | 190.83 | 94.35 | 146.97 | 432.15 | 7,766.70
Middle | 787 | 198 | 65.2 | 0.083333 | 18.1111 | 95.42 | 94.35 | 149.25 | 339.02 | 6,140.03
Middle | 788 | 199 | 65.3 | 0.013889 | 18.1389 | 15.90 | 94.35 | 149.71 | 259.96 | 4,715.39
Middle | 789 | 200 | 65.3 | 0.013889 | 18.1389 | 15.90 | 94.35 | 149.71 | 259.96 | 4,715.39
Middle | 790 | 201 | 65.4 | 0.055556 | 18.1667 | 63.61 | 94.35 | 150.16 | 308.12 | 5,597.51
Middle | 791 | 202 | 65.7 | 0.083333 | 18.25 | 95.42 | 94.35 | 151.55 | 341.32 | 6,229.09
Middle | 792 | 203 | 66 | -0.013889 | 18.3333 | -15.90 | 94.35 | 152.93 | 231.38 | 4,241.97
Middle | 793 | 204 | 65.6 | -0.34722 | 18.2222 | -397.57 | 94.35 | 151.08 | -152.14 | -2,772.33
Middle | 794 | 205 | 63.5 | -0.81944 | 17.6389 | -938.26 | 94.35 | 141.57 | -702.34 | -12,388.50
Middle | 795 | 206 | 59.7 | -1.2361 | 16.5833 | -1,415.35 | 94.35 | 125.13 | -1,195.87 | -19,831.51
Middle | 796 | 207 | 54.6 | -1.4444 | 15.1667 | -1,653.89 | 94.35 | 104.66 | -1,454.88 | -22,065.68
Middle | 797 | 208 | 49.3 | -1.3472 | 13.6944 | -1,542.57 | 94.35 | 85.33 | -1,362.89 | -18,664.02
Middle | 798 | 209 | 44.9 | -0.97222 | 12.4722 | -1,113.19 | 94.35 | 70.78 | -948.06 | -11,824.42
Middle | 799 | 210 | 42.3 | -0.48611 | 11.75 | -556.60 | 94.35 | 62.82 | -399.43 | -4,693.30
Middle | 800 | 211 | 41.4 | -0.13889 | 11.5 | -159.03 | 94.35 | 60.17 | -4.51 | -51.87
Middle | 801 | 212 | 41.3 | 0.097222 | 11.4722 | 111.32 | 94.35 | 59.88 | 265.55 | 3,046.45
Middle | 802 | 213 | 42.1 | 0.47222 | 11.6944 | 540.69 | 94.35 | 62.23 | 697.27 | 8,154.19
Middle | 803 | 214 | 44.7 | 0.875 | 12.4167 | 1,001.88 | 94.35 | 70.15 | 1,166.38 | 14,482.55
Middle | 804 | 215 | 48.4 | 0.93056 | 13.4444 | 1,065.49 | 94.35 | 82.24 | 1,242.08 | 16,699.08
Middle | 805 | 216 | 51.4 | 0.59722 | 14.2778 | 683.82 | 94.35 | 92.76 | 870.93 | 12,434.95
Middle | 806 | 217 | 52.7 | 0.22222 | 14.6389 | 254.44 | 94.35 | 97.51 | 446.30 | 6,533.34
Middle | 807 | 218 | 53 | -0.027778 | 14.7222 | -31.81 | 94.35 | 98.62 | 161.16 | 2,372.63
Middle | 808 | 219 | 52.5 | -0.23611 | 14.5833 | -270.35 | 94.35 | 96.77 | -79.23 | -1,155.44
Middle | 809 | 220 | 51.3 | -0.38889 | 14.25 | -445.28 | 94.35 | 92.39 | -258.54 | -3,684.20
Middle | 810 | 221 | 49.7 | -0.54167 | 13.8056 | -620.21 | 94.35 | 86.72 | -439.14 | -6,062.57
Middle | 811 | 222 | 47.4 | -0.83333 | 13.1667 | -954.17 | 94.35 | 78.88 | -780.94 | -10,282.38
Middle | 812 | 223 | 43.7 | -1.0694 | 12.1389 | -1,224.51 | 94.35 | 67.05 | -1,063.11 | -12,904.97
Middle | 813 | 224 | 39.7 | -1.1389 | 11.0278 | -1,304.03 | 94.35 | 55.33 | -1,154.35 | -12,729.92
Middle | 814 | 225 | 35.5 | -1.1944 | 9.8611 | -1,367.64 | 94.35 | 44.25 | -1,229.04 | -12,119.70
Middle | 815 | 226 | 31.1 | -1.2778 | 8.6389 | -1,463.06 | 94.35 | 33.96 | -1,334.75 | -11,530.76
Middle | 816 | 227 | 26.3 | -1.2778 | 7.3056 | -1,463.06 | 94.35 | 24.28 | -1,344.43 | -9,821.81
Middle | 817 | 228 | 21.9 | -1.1528 | 6.0833 | -1,319.93 | 94.35 | 16.84 | -1,208.74 | -7,353.17
Middle | 818 | 229 | 18 | -0.68056 | 5 | -779.24 | 94.35 | 11.38 | -673.51 | -3,367.55
Middle | 819 | 230 | 17 | 0 | 4.7222 | 0.00 | 94.35 | 10.15 | 104.50 | 493.47
Middle | 820 | 231 | 18 | 0.61111 | 5 | 699.72 | 94.35 | 11.38 | 805.45 | 4,027.25
Middle | 821 | 232 | 21.4 | 0.94444 | 5.9444 | 1,081.39 | 94.35 | 16.08 | 1,191.82 | 7,084.71
Middle | 822 | 233 | 24.8 | 0.90278 | 6.8889 | 1,033.68 | 94.35 | 21.59 | 1,149.62 | 7,919.60
Middle | 823 | 234 | 27.9 | 0.83333 | 7.75 | 954.17 | 94.35 | 27.33 | 1,075.85 | 8,337.84
Middle | 824 | 235 | 30.8 | 0.70833 | 8.5556 | 811.04 | 94.35 | 33.31 | 938.70 | 8,031.10
Middle | 825 | 236 | 33 | 0.59722 | 9.1667 | 683.82 | 94.35 | 38.23 | 816.40 | 7,483.67
Middle | 826 | 237 | 35.1 | 0.56944 | 9.75 | 652.01 | 94.35 | 43.25 | 789.61 | 7,698.70
Middle | 827 | 238 | 37.1 | 0.52778 | 10.3056 | 604.31 | 94.35 | 48.32 | 746.98 | 7,698.04
Middle | 828 | 239 | 38.9 | 0.59722 | 10.8056 | 683.82 | 94.35 | 53.13 | 831.30 | 8,982.66
Middle | 829 | 240 | 41.4 | 0.70833 | 11.5 | 811.04 | 94.35 | 60.17 | 965.56 | 11,103.94
Middle | 830 | 241 | 44 | 0.68056 | 12.2222 | 779.24 | 94.35 | 67.97 | 941.56 | 11,507.96
Middle | 831 | 242 | 46.3 | 0.51389 | 12.8611 | 588.40 | 94.35 | 75.26 | 758.01 | 9,748.85
Middle | 832 | 243 | 47.7 | 0.26389 | 13.25 | 302.15 | 94.35 | 79.88 | 476.38 | 6,312.04
Middle | 833 | 244 | 48.2 | 0.13889 | 13.3889 | 159.03 | 94.35 | 81.57 | 334.95 | 4,484.61
Middle | 834 | 245 | 48.7 | 0.15278 | 13.5278 | 174.93 | 94.35 | 83.27 | 352.55 | 4,769.22
Middle | 835 | 246 | 49.3 | 0.15278 | 13.6944 | 174.93 | 94.35 | 85.33 | 354.61 | 4,856.19
Middle | 836 | 247 | 49.8 | 0.125 | 13.8333 | 143.13 | 94.35 | 87.07 | 324.55 | 4,489.61
Middle | 837 | 248 | 50.2 | 0.15278 | 13.9444 | 174.93 | 94.35 | 88.47 | 357.75 | 4,988.63
Middle | 838 | 249 | 50.9 | 0.22222 | 14.1389 | 254.44 | 94.35 | 90.96 | 439.75 | 6,217.58
Middle | 839 | 250 | 51.8 | 0.22222 | 14.3889 | 254.44 | 94.35 | 94.20 | 442.99 | 6,374.13
Middle | 840 | 251 | 52.5 | 0.20833 | 14.5833 | 238.54 | 94.35 | 96.77 | 429.66 | 6,265.88
Middle | 841 | 252 | 53.3 | 0.27778 | 14.8056 | 318.06 | 94.35 | 99.74 | 512.15 | 7,582.67
Middle | 842 | 253 | 54.5 | 0.33333 | 15.1389 | 381.67 | 94.35 | 104.28 | 580.30 | 8,785.10
Middle | 843 | 254 | 55.7 | 0.27778 | 15.4722 | 318.06 | 94.35 | 108.92 | 521.33 | 8,066.13
Middle | 844 | 255 | 56.5 | 0.15278 | 15.6944 | 174.93 | 94.35 | 112.08 | 381.36 | 5,985.23
Middle | 845 | 256 | 56.8 | 0.069444 | 15.7778 | 79.51 | 94.35 | 113.27 | 287.13 | 4,530.27
Middle | 846 | 257 | 57 | 0.055556 | 15.8333 | 63.61 | 94.35 | 114.07 | 272.03 | 4,307.14
Middle | 847 | 258 | 57.2 | 0.097222 | 15.8889 | 111.32 | 94.35 | 114.87 | 320.54 | 5,093.02
Middle | 848 | 259 | 57.7 | 0.20833 | 16.0278 | 238.54 | 94.35 | 116.89 | 449.78 | 7,208.97
Middle | 849 | 260 | 58.7 | 0.33333 | 16.3056 | 381.67 | 94.35 | 120.97 | 596.99 | 9,734.25
Middle | 850 | 261 | 60.1 | 0.33333 | 16.6944 | 381.67 | 94.35 | 126.81 | 602.83 | 10,063.91
Middle | 851 | 262 | 61.1 | 0.22222 | 16.9722 | 254.44 | 94.35 | 131.07 | 479.86 | 8,144.29
Middle | 852 | 263 | 61.7 | 0.16667 | 17.1389 | 190.83 | 94.35 | 133.65 | 418.83 | 7,178.28
Middle | 853 | 264 | 62.3 | 0.16667 | 17.3056 | 190.83 | 94.35 | 136.27 | 421.45 | 7,293.43
Middle | 854 | 265 | 62.9 | 0.13889 | 17.4722 | 159.03 | 94.35 | 138.90 | 392.28 | 6,854.00
Middle | 855 | 266 | 63.3 | 0.069444 | 17.5833 | 79.51 | 94.35 | 140.68 | 314.54 | 5,530.66
Middle | 856 | 267 | 63.4 | 0.027778 | 17.6111 | 31.81 | 94.35 | 141.12 | 267.28 | 4,707.10
Middle | 857 | 268 | 63.5 | 0.15278 | 17.6389 | 174.93 | 94.35 | 141.57 | 410.85 | 7,246.94
Middle | 858 | 269 | 64.5 | 0.31944 | 17.9167 | 365.76 | 94.35 | 146.06 | 606.17 | 10,860.55
Middle | 859 | 270 | 65.8 | 0.31944 | 18.2778 | 365.76 | 94.35 | 152.01 | 612.12 | 11,188.19
Middle | 860 | 271 | 66.8 | 0.22222 | 18.5556 | 254.44 | 94.35 | 156.66 | 505.45 | 9,378.91
Middle | 861 | 272 | 67.4 | 0.27778 | 18.7222 | 318.06 | 94.35 | 159.49 | 571.90 | 10,707.24
Middle | 862 | 273 | 68.8 | 0.51389 | 19.1111 | 588.40 | 94.35 | 166.18 | 848.93 | 16,224.00
Middle | 863 | 274 | 71.1 | 0.48611 | 19.75 | 556.60 | 94.35 | 177.48 | 828.43 | 16,361.49
Middle | 864 | 275 | 72.3 | 0.23611 | 20.0833 | 270.35 | 94.35 | 183.52 | 548.22 | 11,010.09
Middle | 865 | 276 | 72.8 | 0.15278 | 20.2222 | 174.93 | 94.35 | 186.07 | 455.35 | 9,208.19
Middle | 866 | 277 | 73.4 | 0.25 | 20.3889 | 286.25 | 94.35 | 189.15 | 569.75 | 11,616.57
Middle | 867 | 278 | 74.6 | 0.36111 | 20.7222 | 413.47 | 94.35 | 195.38 | 703.20 | 14,571.87
Middle | 868 | 279 | 76 | 0.27778 | 21.1111 | 318.06 | 94.35 | 202.79 | 615.20 | 12,987.56
Middle | 869 | 280 | 76.6 | 0.069444 | 21.2778 | 79.51 | 94.35 | 206.00 | 379.86 | 8,082.58
Middle | 870 | 281 | 76.5 | -0.055556 | 21.25 | -63.61 | 94.35 | 205.46 | 236.20 | 5,019.25
Middle | 871 | 282 | 76.2 | -0.097222 | 21.1667 | -111.32 | 94.35 | 203.86 | 186.89 | 3,955.84
Middle | 872 | 283 | 75.8 | -0.11111 | 21.0556 | -127.22 | 94.35 | 201.72 | 168.85 | 3,555.23
Middle | 873 | 284 | 75.4 | -0.13889 | 20.9444 | -159.03 | 94.35 | 199.60 | 134.92 | 2,825.82
Middle | 874 | 285 | 74.8 | -0.20833 | 20.7778 | -238.54 | 94.35 | 196.43 | 52.24 | 1,085.43
Middle | 875 | 286 | 73.9 | -0.29167 | 20.5278 | -333.96 | 94.35 | 191.74 | -47.87 | -982.66
Middle | 876 | 287 | 72.7 | -0.36111 | 20.1944 | -413.47 | 94.35 | 185.56 | -133.56 | -2,697.17
Middle | 877 | 288 | 71.3 | -0.31944 | 19.8056 | -365.76 | 94.35 | 178.48 | -92.93 | -1,840.53
Middle | 878 | 289 | 70.4 | -0.18056 | 19.5556 | -206.74 | 94.35 | 174.00 | 61.61 | 1,204.82
Middle | 879 | 290 | 70 | -0.055556 | 19.4444 | -63.61 | 94.35 | 172.03 | 202.77 | 3,942.75
Middle | 880 | 291 | 70 | -0.13889 | 19.4444 | -159.03 | 94.35 | 172.03 | 107.35 | 2,087.36
Middle | 881 | 292 | 69 | -0.27778 | 19.1667 | -318.06 | 94.35 | 167.15 | -56.56 | -1,084.07
Middle | 882 | 293 | 68 | -0.13889 | 18.8889 | -159.03 | 94.35 | 162.34 | 97.66 | 1,844.69
Middle | 883 | 294 | 68 | 0 | 18.8889 | 0.00 | 94.35 | 162.34 | 256.69 | 4,848.59
Middle | 884 | 295 | 68 | 0.013889 | 18.8889 | 15.90 | 94.35 | 162.34 | 272.59 | 5,148.92
Middle | 885 | 296 | 68.1 | 0.055556 | 18.9167 | 63.61 | 94.35 | 162.82 | 320.78 | 6,068.09
Middle | 886 | 297 | 68.4 | 0.069444 | 19 | 79.51 | 94.35 | 164.26 | 338.12 | 6,424.28
Middle | 887 | 298 | 68.6 | 0.041667 | 19.0556 | 47.71 | 94.35 | 165.22 | 307.28 | 5,855.39
Middle | 888 | 299 | 68.7 | -0.013889 | 19.0833 | -15.90 | 94.35 | 165.70 | 244.15 | 4,659.20
Middle | 889 | 300 | 68.5 | -0.083333 | 19.0278 | -95.42 | 94.35 | 164.74 | 163.67 | 3,114.28
Middle | 890 | 301 | 68.1 | -0.16667 | 18.9167 | -190.83 | 94.35 | 162.82 | 66.34 | 1,254.93
Middle | 891 | 302 | 67.3 | -0.26389 | 18.6944 | -302.15 | 94.35 | 159.02 | -48.78 | -911.92
Middle | 892 | 303 | 66.2 | -0.34722 | 18.3889 | -397.57 | 94.35 | 153.86 | -149.36 | -2,746.56
Middle | 893 | 304 | 64.8 | -0.36111 | 18 | -413.47 | 94.35 | 147.42 | -171.70 | -3,090.60
Middle | 894 | 305 | 63.6 | -0.30556 | 17.6667 | -349.86 | 94.35 | 142.01 | -113.50 | -2,005.17
Middle | 895 | 306 | 62.6 | -0.20833 | 17.3889 | -238.54 | 94.35 | 137.58 | -6.61 | -114.94
Middle | 896 | 307 | 62.1 | -0.097222 | 17.25 | -111.32 | 94.35 | 135.39 | 118.42 | 2,042.75
Middle | 897 | 308 | 61.9 | -0.027778 | 17.1944 | -31.81 | 94.35 | 134.52 | 197.06 | 3,388.34
Middle | 898 | 309 | 61.9 | -0.013889 | 17.1944 | -15.90 | 94.35 | 134.52 | 212.97 | 3,661.90
Middle | 899 | 310 | 61.8 | -0.055556 | 17.1667 | -63.61 | 94.35 | 134.09 | 164.83 | 2,829.58
Middle | 900 | 311 | 61.5 | -0.125 | 17.0833 | -143.13 | 94.35 | 132.79 | 84.01 | 1,435.17
Middle | 901 | 312 | 60.9 | -0.25 | 16.9167 | -286.25 | 94.35 | 130.21 | -61.69 | -1,043.59
Middle | 902 | 313 | 59.7 | -0.875 | 16.5833 | -1,001.88 | 94.35 | 125.13 | -782.40 | -12,974.80
Middle | 903 | 314 | 54.6 | -1.4444 | 15.1667 | -1,653.89 | 94.35 | 104.66 | -1,454.88 | -22,065.68
Middle | 904 | 315 | 49.3 | -1.3472 | 13.6944 | -1,542.57 | 94.35 | 85.33 | -1,362.89 | -18,664.02
Middle | 905 | 316 | 44.9 | -0.97222 | 12.4722 | -1,113.19 | 94.35 | 70.78 | -948.06 | -11,824.42
Middle | 906 | 317 | 42.3 | -0.48611 | 11.75 | -556.60 | 94.35 | 62.82 | -399.43 | -4,693.30
Middle | 907 | 318 | 41.4 | -0.13889 | 11.5 | -159.03 | 94.35 | 60.17 | -4.51 | -51.87
Middle | 908 | 319 | 41.3 | 0.097222 | 11.4722 | 111.32 | 94.35 | 59.88 | 265.55 | 3,046.45
Middle | 909 | 320 | 42.1 | 0.47222 | 11.6944 | 540.69 | 94.35 | 62.23 | 697.27 | 8,154.19
Middle | 910 | 321 | 44.7 | 0.875 | 12.4167 | 1,001.88 | 94.35 | 70.15 | 1,166.38 | 14,482.55
Middle | 911 | 322 | 48.4 | 0.93056 | 13.4444 | 1,065.49 | 94.35 | 82.24 | 1,242.08 | 16,699.08
Middle | 912 | 323 | 51.4 | 0.59722 | 14.2778 | 683.82 | 94.35 | 92.76 | 870.93 | 12,434.95
Middle | 913 | 324 | 52.7 | 0.36111 | 14.6389 | 413.47 | 94.35 | 97.51 | 605.33 | 8,861.36
Middle | 914 | 325 | 54 | 0.59722 | 15 | 683.82 | 94.35 | 102.38 | 880.55 | 13,208.25
Middle | 915 | 326 | 57 | 0.56944 | 15.8333 | 652.01 | 94.35 | 114.07 | 860.43 | 13,623.48
Middle | 916 | 327 | 58.1 | 0.30556 | 16.1389 | 349.86 | 94.35 | 118.51 | 562.72 | 9,081.68
Middle | 917 | 328 | 59.2 | 0.125 | 16.4444 | 143.13 | 94.35 | 123.04 | 360.52 | 5,928.55
Middle | 918 | 329 | 59 | -0.013889 | 16.3889 | -15.90 | 94.35 | 122.21 | 200.66 | 3,288.59
Middle | 919 | 330 | 59.1 | 0.069444 | 16.4167 | 79.51 | 94.35 | 122.63 | 296.49 | 4,867.38
Middle | 920 | 331 | 59.5 | 0.19444 | 16.5278 | 222.64 | 94.35 | 124.29 | 441.28 | 7,293.38
Middle | 921 | 332 | 60.5 | 0.38889 | 16.8056 | 445.28 | 94.35 | 128.51 | 668.14 | 11,228.46
Middle | 922 | 333 | 62.3 | 0.47222 | 17.3056 | 540.69 | 94.35 | 136.27 | 771.31 | 13,347.95
Middle | 923 | 334 | 63.9 | 0.38889 | 17.75 | 445.28 | 94.35 | 143.36 | 682.99 | 12,123.07
Middle | 924 | 335 | 65.1 | 0.027778 | 18.0833 | 31.81 | 94.35 | 148.79 | 274.95 | 4,972.01
Middle | 925 | 336 | 64.1 | -0.33333 | 17.8056 | -381.67 | 94.35 | 144.25 | -143.07 | -2,547.44
Middle | 926 | 337 | 62.7 | -0.29167 | 17.4167 | -333.96 | 94.35 | 138.02 | -101.59 | -1,769.36
Middle | 927 | 338 | 62 | -0.19444 | 17.2222 | -222.64 | 94.35 | 134.96 | 6.67 | 114.87
Middle | 928 | 339 | 61.3 | -0.15278 | 17.0278 | -174.93 | 94.35 | 131.93 | 51.35 | 874.38
Middle | 929 | 340 | 60.9 | -0.11111 | 16.9167 | -127.22 | 94.35 | 130.21 | 97.34 | 1,646.67
Middle | 930 | 341 | 60.5 | -0.097222 | 16.8056 | -111.32 | 94.35 | 128.51 | 111.54 | 1,874.49
Middle | 931 | 342 | 60.2 | -0.097222 | 16.7222 | -111.32 | 94.35 | 127.23 | 110.26 | 1,843.79
Middle | 932 | 343 | 59.8 | -0.11111 | 16.6111 | -127.22 | 94.35 | 125.55 | 92.68 | 1,539.52
Middle | 933 | 344 | 59.4 | -0.16667 | 16.5 | -190.83 | 94.35 | 123.88 | 27.40 | 452.10
Middle | 934 | 345 | 58.6 | -0.26389 | 16.2778 | -302.15 | 94.35 | 120.56 | -87.24 | -1,420.07
Middle | 935 | 346 | 57.5 | -0.27778 | 15.9722 | -318.06 | 94.35 | 116.08 | -107.63 | -1,719.09
Middle | 936 | 347 | 56.6 | -0.20833 | 15.7222 | -238.54 | 94.35 | 112.47 | -31.72 | -498.71
Middle | 937 | 348 | 56 | -0.15278 | 15.5556 | -174.93 | 94.35 | 110.10 | 29.52 | 459.20
Middle | 938 | 349 | 55.5 | -0.13889 | 15.4167 | -159.03 | 94.35 | 108.14 | 43.46 | 670.01
Middle | 939 | 350 | 55 | -0.15278 | 15.2778 | -174.93 | 94.35 | 106.20 | 25.62 | 391.42
Middle | 940 | 351 | 54.4 | -0.125 | 15.1111 | -143.13 | 94.35 | 103.90 | 55.12 | 832.92
Middle | 941 | 352 | 54.1 | -0.055556 | 15.0278 | -63.61 | 94.35 | 102.76 | 133.50 | 2,006.21
Middle | 942 | 353 | 54 | -0.027778 | 15 | -31.81 | 94.35 | 102.38 | 164.92 | 2,473.80
Middle | 943 | 354 | 53.9 | -0.013889 | 14.9722 | -15.90 | 94.35 | 102.00 | 180.45 | 2,701.74
Middle | 944 | 355 | 53.9 | 0.013889 | 14.9722 | 15.90 | 94.35 | 102.00 | 212.25 | 3,177.85
Middle | 945 | 356 | 54 | 0.041667 | 15 | 47.71 | 94.35 | 102.38 | 244.44 | 3,666.60
Middle | 946 | 357 | 54.2 | 0.13889 | 15.0556 | 159.03 | 94.35 | 103.14 | 356.52 | 5,367.61
Middle | 947 | 358 | 55 | 0.22222 | 15.2778 | 254.44 | 94.35 | 106.20 | 454.99 | 6,951.24
Middle | 948 | 359 | 55.8 | 0.16667 | 15.5 | 190.83 | 94.35 | 109.32 | 394.50 | 6,114.75
Middle | 949 | 360 | 56.2 | 0.041667 | 15.6111 | 47.71 | 94.35 | 110.89 | 252.95 | 3,948.83
Middle | 950 | 361 | 56.1 | -0.15278 | 15.5833 | -174.93 | 94.35 | 110.49 | 29.91 | 466.10
Middle | 951 | 362 | 55.1 | -0.47222 | 15.3056 | -540.69 | 94.35 | 106.59 | -339.75 | -5,200.06
Middle | 952 | 363 | 52.7 | -0.93056 | 14.6389 | -1,065.49 | 94.35 | 97.51 | -873.63 | -12,788.97
Middle | 953 | 364 | 48.4 | -1.3333 | 13.4444 | -1,526.67 | 94.35 | 82.24 | -1,350.08 | -18,151.08
Middle | 954 | 365 | 43.1 | -1.4722 | 11.9722 | -1,685.69 | 94.35 | 65.22 | -1,526.12 | -18,271.05
Middle | 955 | 366 | 37.8 | -1.4722 | 10.5 | -1,685.69 | 94.35 | 50.16 | -1,541.18 | -16,182.39
Middle | 956 | 367 | 32.5 | -1.4722 | 9.0278 | -1,685.69 | 94.35 | 37.08 | -1,554.26 | -14,031.51
Middle | 957 | 368 | 27.2 | -1.0278 | 7.5556 | -1,176.81 | 94.35 | 25.97 | -1,056.49 | -7,982.37
Middle | 958 | 369 | 25.1 | -0.16667 | 6.9722 | -190.83 | 94.35 | 22.12 | -74.36 | -518.45
Middle | 959 | 370 | 26 | 0.58333 | 7.2222 | 667.92 | 94.35 | 23.73 | 786.00 | 5,676.67
Middle | 960 | 371 | 29.3 | 1.1944 | 8.1389 | 1,367.64 | 94.35 | 30.14 | 1,492.13 | 12,144.28
Middle | 961 | 372 | 34.6 | 1.5417 | 9.6111 | 1,765.21 | 94.35 | 42.03 | 1,901.59 | 18,276.39
Middle | 962 | 373 | 40.4 | 1.4861 | 11.2222 | 1,701.60 | 94.35 | 57.30 | 1,853.25 | 20,797.58
Middle | 963 | 374 | 45.3 | 1.1944 | 12.5833 | 1,367.64 | 94.35 | 72.05 | 1,534.04 | 19,303.34
Middle | 964 | 375 | 49 | 0.80556 | 13.6111 | 922.36 | 94.35 | 84.30 | 1,101.01 | 14,985.97
Middle | 965 | 376 | 51.1 | 0.43056 | 14.1944 | 492.99 | 94.35 | 91.68 | 679.02 | 9,638.31
Middle | 966 | 377 | 52.1 | 0.15278 | 14.4722 | 174.93 | 94.35 | 95.30 | 364.58 | 5,276.28
Middle | 967 | 378 | 52.2 | 0 | 14.5 | 0.00 | 94.35 | 95.67 | 190.02 | 2,755.29
Middle | 968 | 379 | 52.1 | -0.069444 | 14.4722 | -79.51 | 94.35 | 95.30 | 110.14 | 1,593.97
Middle | 969 | 380 | 51.7 | -0.16667 | 14.3611 | -190.83 | 94.35 | 93.84 | -2.64 | -37.91
Middle | 970 | 381 | 50.9 | -0.34722 | 14.1389 | -397.57 | 94.35 | 90.96 | -212.26 | -3,001.12
Middle | 971 | 382 | 49.2 | -0.69444 | 13.6667 | -795.14 | 94.35 | 84.99 | -615.80 | -8,415.93
Middle | 972 | 383 | 45.9 | -1.1944 | 12.75 | -1,367.64 | 94.35 | 73.97 | -1,199.32 | -15,291.33
Middle | 973 | 384 | 40.6 | -1.4722 | 11.2778 | -1,685.69 | 94.35 | 57.87 | -1,533.47 | -17,294.13
Middle | 974 | 385 | 35.3 | -1.4722 | 9.8056 | -1,685.69 | 94.35 | 43.75 | -1,547.59 | -15,174.98
Middle | 975 | 386 | 30 | -1.4722 | 8.3333 | -1,685.69 | 94.35 | 31.60 | -1,559.74 | -12,997.83
Middle | 976 | 387 | 24.7 | -1.4861 | 6.8611 | -1,701.60 | 94.35 | 21.42 | -1,585.83 | -10,880.56
Middle | 977 | 388 | 19.3 | -1.2083 | 5.3611 | -1,383.54 | 94.35 | 13.08 | -1,276.11 | -6,841.37
Middle | 978 | 389 | 16 | -0.84722 | 4.4444 | -970.07 | 94.35 | 8.99 | -866.73 | -3,852.13
Middle | 979 | 390 | 13.2 | -0.73611 | 3.6667 | -842.85 | 94.35 | 6.12 | -742.38 | -2,722.06
Middle | 980 | 391 | 10.7 | -0.61111 | 2.9722 | -699.72 | 94.35 | 4.02 | -601.35 | -1,787.35
Middle | 981 | 392 | 8.8 | -0.48611 | 2.4444 | -556.60 | 94.35 | 2.72 | -459.53 | -1,123.30
Middle | 982 | 393 | 7.2 | -0.45833 | 2 | -524.79 | 94.35 | 1.82 | -428.62 | -857.24
Middle | 983 | 394 | 5.5 | -0.55556 | 1.5278 | -636.11 | 94.35 | 1.06 | -540.70 | -826.07
Middle | 984 | 395 | 3.2 | -0.61111 | 0.88889 | -699.72 | 94.35 | 0.36 | -605.01 | -537.79
Middle | 985 | 396 | 1.1 | -0.44444 | 0.30556 | -508.89 | 94.35 | 0.04 | -414.50 | -126.65
Middle | 986 | 397 | 0 | -0.15278 | 0 | -174.93 | 94.35 | 0.00 | -80.58 | 0.00
Middle | 987 | 398 | 0 | 0 | 0 | 0.00 | 94.35 | 0.00 | 94.35 | 0.00
Middle | 988 | 399 | 0 | 0 | 0 | 0.00 | 94.35 | 0.00 | 94.35 | 0.00
Middle | 989 | 400 | 0 | 0 | 0 | 0.00 | 94.35 | 0.00 | 94.35 | 0.00
Middle | 990 | 401 | 0 | 0 | 0 | 0.00 | 94.35 | 0.00 | 94.35 | 0.00
Middle | 991 | 402 | 0 | 0 | 0 | 0.00 | 94.35 | 0.00 | 94.35 | 0.00
Middle | 992 | 403 | 0 | 0 | 0 | 0.00 | 94.35 | 0.00 | 94.35 | 0.00
Middle | 993 | 404 | 0 | 0 | 0 | 0.00 | 94.35 | 0.00 | 94.35 | 0.00
Middle | 994 | 405 | 0 | 0 | 0 | 0.00 | 94.35 | 0.00 | 94.35 | 0.00
Middle | 995 | 406 | 0 | 0 | 0 | 0.00 | 94.35 | 0.00 | 94.35 | 0.00
Middle | 996 | 407 | 0 | 0 | 0 | 0.00 | 94.35 | 0.00 | 94.35 | 0.00
Middle | 997 | 408 | 0 | 0 | 0 | 0.00 | 94.35 | 0.00 | 94.35 | 0.00
Middle | 998 | 409 | 0 | 0 | 0 | 0.00 | 94.35 | 0.00 | 94.35 | 0.00
Middle | 999 | 410 | 0 | 0 | 0 | 0.00 | 94.35 | 0.00 | 94.35 | 0.00
Middle | 1000 | 411 | 0 | 0 | 0 | 0.00 | 94.35 | 0.00 | 94.35 | 0.00
Middle | 1001 | 412 | 0 | 0 | 0 | 0.00 | 94.35 | 0.00 | 94.35 | 0.00
Middle | 1002 | 413 | 0 | 0 | 0 | 0.00 | 94.35 | 0.00 | 94.35 | 0.00
Middle | 1003 | 414 | 0 | 0 | 0 | 0.00 | 94.35 | 0.00 | 94.35 | 0.00
Middle | 1004 | 415 | 0 | 0 | 0 | 0.00 | 94.35 | 0.00 | 94.35 | 0.00
Middle | 1005 | 416 | 0 | 0 | 0 | 0.00 | 94.35 | 0.00 | 94.35 | 0.00
Middle | 1006 | 417 | 0 | 0 | 0 | 0.00 | 94.35 | 0.00 | 94.35 | 0.00
Middle | 1007 | 418 | 0 | 0 | 0 | 0.00 | 94.35 | 0.00 | 94.35 | 0.00
Middle | 1008 | 419 | 0 | 0 | 0 | 0.00 | 94.35 | 0.00 | 94.35 | 0.00
Middle | 1009 | 420 | 0 | 0 | 0 | 0.00 | 94.35 | 0.00 | 94.35 | 0.00
Middle | 1010 | 421 | 0 | 0 | 0 | 0.00 | 94.35 | 0.00 | 94.35 | 0.00
Middle | 1011 | 422 | 0 | 0 | 0 | 0.00 | 94.35 | 0.00 | 94.35 | 0.00
Middle | 1012 | 423 | 0 | 0 | 0 | 0.00 | 94.35 | 0.00 | 94.35 | 0.00
Middle | 1013 | 424 | 0 | 0 | 0 | 0.00 | 94.35 | 0.00 | 94.35 | 0.00
Middle | 1014 | 425 | 0 | 0 | 0 | 0.00 | 94.35 | 0.00 | 94.35 | 0.00
Middle | 1015 | 426 | 0 | 0 | 0 | 0.00 | 94.35 | 0.00 | 94.35 | 0.00
Middle | 1016 | 427 | 0 | 0 | 0 | 0.00 | 94.35 | 0.00 | 94.35 | 0.00
Middle | 1017 | 428 | 0 | 0 | 0 | 0.00 | 94.35 | 0.00 | 94.35 | 0.00
Middle | 1018 | 429 | 0 | 0 | 0 | 0.00 | 94.35 | 0.00 | 94.35 | 0.00
Middle | 1019 | 430 | 0 | 0 | 0 | 0.00 | 94.35 | 0.00 | 94.35 | 0.00
Middle | 1020 | 431 | 0 | 0 | 0 | 0.00 | 94.35 | 0.00 | 94.35 | 0.00
Middle | 1021 | 432 | 0 | 0 | 0 | 0.00 | 94.35 | 0.00 | 94.35 | 0.00
Middle | 1022 | 433 | 0 | 0 | 0 | 0.00 | 94.35 | 0.00 | 94.35 | 0.00
High | 1023 | 1 | 0 | 0 | 0 | 0.00 | 94.35 | 0.00 | 94.35 | 0.00
High | 1024 | 2 | 0 | 0 | 0 | 0.00 | 94.35 | 0.00 | 94.35 | 0.00
High | 1025 | 3 | 0 | 0 | 0 | 0.00 | 94.35 | 0.00 | 94.35 | 0.00
High | 1026 | 4 | 0 | 0.11111 | 0 | 127.22 | 94.35 | 0.00 | 221.57 | 0.00
High | 1027 | 5 | 0.8 | 0.5 | 0.22222 | 572.50 | 94.35 | 0.02 | 666.87 | 148.19
High | 1028 | 6 | 3.6 | 1.0833 | 1 | 1,240.42 | 94.35 | 0.46 | 1,335.23 | 1,335.23
High | 1029 | 7 | 8.6 | 1.5278 | 2.3889 | 1,749.31 | 94.35 | 2.60 | 1,846.26 | 4,410.51
High | 1030 | 8 | 14.6 | 1.5833 | 4.0556 | 1,812.92 | 94.35 | 7.48 | 1,914.75 | 7,765.38
High | 1031 | 9 | 20 | 1.3611 | 5.5556 | 1,558.47 | 94.35 | 14.04 | 1,666.86 | 9,260.33
High | 1032 | 10 | 24.4 | 1.1389 | 6.7778 | 1,304.03 | 94.35 | 20.90 | 1,419.28 | 9,619.56
High | 1033 | 11 | 28.2 | 1.0139 | 7.8333 | 1,160.90 | 94.35 | 27.92 | 1,283.17 | 10,051.50
High | 1034 | 12 | 31.7 | 0.94444 | 8.8056 | 1,081.39 | 94.35 | 35.28 | 1,211.02 | 10,663.70
High | 1035 | 13 | 35 | 0.81944 | 9.7222 | 938.26 | 94.35 | 43.01 | 1,075.62 | 10,457.42
High | 1036 | 14 | 37.6 | 0.65278 | 10.4444 | 747.43 | 94.35 | 49.64 | 891.42 | 9,310.39
High | 1037 | 15 | 39.7 | 0.54167 | 11.0278 | 620.21 | 94.35 | 55.33 | 769.89 | 8,490.18
High | 1038 | 16 | 41.5 | 0.54167 | 11.5278 | 620.21 | 94.35 | 60.47 | 775.03 | 8,934.37
High | 1039 | 17 | 43.6 | 0.625 | 12.1111 | 715.63 | 94.35 | 66.74 | 876.72 | 10,618.05
High | 1040 | 18 | 46 | 0.66667 | 12.7778 | 763.33 | 94.35 | 74.29 | 931.97 | 11,908.51
High | 1041 | 19 | 48.4 | 0.625 | 13.4444 | 715.63 | 94.35 | 82.24 | 892.22 | 11,995.40
High | 1042 | 20 | 50.5 | 0.48611 | 14.0278 | 556.60 | 94.35 | 89.54 | 740.49 | 10,387.43
High | 1043 | 21 | 51.9 | 0.29167 | 14.4167 | 333.96 | 94.35 | 94.57 | 522.88 | 7,538.19
High | 1044 | 22 | 52.6 | 0.125 | 14.6111 | 143.13 | 94.35 | 97.14 | 334.62 | 4,889.17
High | 1045 | 23 | 52.8 | 0.041667 | 14.6667 | 47.71 | 94.35 | 97.88 | 239.94 | 3,519.12
High | 1046 | 24 | 52.9 | 0.041667 | 14.6944 | 47.71 | 94.35 | 98.25 | 240.31 | 3,531.22
High | 1047 | 25 | 53.1 | 0.055556 | 14.75 | 63.61 | 94.35 | 98.99 | 256.95 | 3,790.01
High | 1048 | 26 | 53.3 | 0 | 14.8056 | 0.00 | 94.35 | 99.74 | 194.09 | 2,873.61
High | 1049 | 27 | 53.1 | -0.13889 | 14.75 | -159.03 | 94.35 | 98.99 | 34.31 | 506.07
High | 1050 | 28 | 52.3 | -0.33333 | 14.5278 | -381.67 | 94.35 | 96.03 | -191.29 | -2,779.02
High | 1051 | 29 | 50.7 | -0.48611 | 14.0833 | -556.60 | 94.35 | 90.25 | -372.00 | -5,239.00
High | 1052 | 30 | 48.8 | -0.58333 | 13.5556 | -667.92 | 94.35 | 83.61 | -489.96 | -6,641.68
High | 1053 | 31 | 46.5 | -0.69444 | 12.9167 | -795.14 | 94.35 | 75.91 | -624.88 | -8,071.37
High | 1054 | 32 | 43.8 | -0.86111 | 12.1667 | -985.97 | 94.35 | 67.35 | -824.27 | -10,028.62
High | 1055 | 33 | 40.3 | -1.0833 | 11.1944 | -1,240.42 | 94.35 | 57.02 | -1,089.05 | -12,191.31
High | 1056 | 34 | 36 | -1.3333 | 10 | -1,526.67 | 94.35 | 45.50 | -1,386.82 | -13,868.20
High | 1057 | 35 | 30.7 | -1.4722 | 8.5278 | -1,685.69 | 94.35 | 33.09 | -1,558.25 | -13,288.41
High | 1058 | 36 | 25.4 | -1.3472 | 7.0556 | -1,542.57 | 94.35 | 22.65 | -1,425.57 | -10,058.19
High | 1059 | 37 | 21 | -1.2083 | 5.8333 | -1,383.54 | 94.35 | 15.48 | -1,273.71 | -7,429.98
High | 1060 | 38 | 16.7 | -1.0556 | 4.6389 | -1,208.61 | 94.35 | 9.79 | -1,104.47 | -5,123.51
High | 1061 | 39 | 13.4 | -0.65278 | 3.7222 | -747.43 | 94.35 | 6.30 | -646.78 | -2,407.46
High | 1062 | 40 | 12 | -0.18056 | 3.3333 | -206.74 | 94.35 | 5.06 | -107.33 | -357.77
High | 1063 | 41 | 12.1 | 0.11111 | 3.3611 | 127.22 | 94.35 | 5.14 | 226.71 | 762.00
High | 1064 | 42 | 12.8 | 0.48611 | 3.5556 | 556.60 | 94.35 | 5.75 | 656.70 | 2,334.93
High | 1065 | 43 | 15.6 | 0.98611 | 4.3333 | 1,129.10 | 94.35 | 8.54 | 1,231.99 | 5,338.62
High | 1066 | 44 | 19.9 | 1.0833 | 5.5278 | 1,240.42 | 94.35 | 13.90 | 1,348.67 | 7,455.15
High | 1067 | 45 | 23.4 | 0.65278 | 6.5 | 747.43 | 94.35 | 19.22 | 861.00 | 5,596.50
High | 1068 | 46 | 24.6 | 0.25 | 6.8333 | 286.25 | 94.35 | 21.25 | 401.85 | 2,745.98
High | 1069 | 47 | 25.2 | 0.25 | 7 | 286.25 | 94.35 | 22.30 | 402.90 | 2,820.30
High | 1070 | 48 | 26.4 | 0.5 | 7.3333 | 572.50 | 94.35 | 24.47 | 691.32 | 5,069.68
High | 1071 | 49 | 28.8 | 0.75 | 8 | 858.75 | 94.35 | 29.12 | 982.22 | 7,857.76
High | 1072 | 50 | 31.8 | 0.90278 | 8.8333 | 1,033.68 | 94.35 | 35.50 | 1,163.53 | 10,277.85
High | 1073 | 51 | 35.3 | 1.0694 | 9.8056 | 1,224.51 | 94.35 | 43.75 | 1,362.61 | 13,361.15
High | 1074 | 52 | 39.5 | 1.2778 | 10.9722 | 1,463.06 | 94.35 | 54.78 | 1,612.19 | 17,689.31
High | 1075 | 53 | 44.5 | 1.3611 | 12.3611 | 1,558.47 | 94.35 | 69.52 | 1,722.34 | 21,290.04
High | 1076 | 54 | 49.3 | 1.2222 | 13.6944 | 1,399.44 | 94.35 | 85.33 | 1,579.12 | 21,625.17
High | 1077 | 55 | 53.3 | 0.98611 | 14.8056 | 1,129.10 | 94.35 | 99.74 | 1,323.19 | 19,590.56
High | 1078 | 56 | 56.4 | 0.77778 | 15.6667 | 890.56 | 94.35 | 111.68 | 1,096.59 | 17,179.91
High | 1079 | 57 | 58.9 | 0.66667 | 16.3611 | 763.33 | 94.35 | 121.80 | 979.48 | 16,025.38
High | 1080 | 58 | 61.2 | 0.51389 | 17 | 588.40 | 94.35 | 131.50 | 814.25 | 13,842.25
High | 1081 | 59 | 62.6 | 0.25 | 17.3889 | 286.25 | 94.35 | 137.58 | 518.18 | 9,010.57
High | 1082 | 60 | 63 | -0.013889 | 17.5 | -15.90 | 94.35 | 139.35 | 217.80 | 3,811.50
High | 1083 | 61 | 62.5 | -0.29167 | 17.3611 | -333.96 | 94.35 | 137.14 | -102.47 | -1,778.99
High | 1084 | 62 | 60.9 | -0.44444 | 16.9167 | -508.89 | 94.35 | 130.21 | -284.33 | -4,809.92
High | 1085 | 63 | 59.3 | -0.31944 | 16.4722 | -365.76 | 94.35 | 123.46 | -147.95 | -2,437.07
High | 1086 | 64 | 58.6 | -0.097222 | 16.2778 | -111.32 | 94.35 | 120.56 | 103.59 | 1,686.22
High | 1087 | 65 | 58.6 | 0.013889 | 16.2778 | 15.90 | 94.35 | 120.56 | 230.81 | 3,757.07
High | 1088 | 66 | 58.7 | 0.027778 | 16.3056 | 31.81 | 94.35 | 120.97 | 247.13 | 4,029.59
High | 1089 | 67 | 58.8 | 0.013889 | 16.3333 | 15.90 | 94.35 | 121.39 | 231.64 | 3,783.45
High | 1090 | 68 | 58.8 | 0 | 16.3333 | 0.00 | 94.35 | 121.39 | 215.74 | 3,523.75
High | 1091 | 69 | 58.8 | 0.041667 | 16.3333 | 47.71 | 94.35 | 121.39 | 263.45 | 4,303.02
High | 1092 | 70 | 59.1 | 0.18056 | 16.4167 | 206.74 | 94.35 | 122.63 | 423.72 | 6,956.07
High | 1093 | 71 | 60.1 | 0.36111 | 16.6944 | 413.47 | 94.35 | 126.81 | 634.63 | 10,594.80
High | 1094 | 72 | 61.7 | 0.40278 | 17.1389 | 461.18 | 94.35 | 133.65 | 689.18 | 11,811.78
High | 1095 | 73 | 63 | 0.27778 | 17.5 | 318.06 | 94.35 | 139.35 | 551.76 | 9,655.80
High | 1096 | 74 | 63.7 | 0.125 | 17.6944 | 143.13 | 94.35 | 142.46 | 379.94 | 6,722.83
High | 1097 | 75 | 63.9 | -0.027778 | 17.75 | -31.81 | 94.35 | 143.36 | 205.90 | 3,654.73
High | 1098 | 76 | 63.5 | -0.22222 | 17.6389 | -254.44 | 94.35 | 141.57 | -18.52 | -326.67
High | 1099 | 77 | 62.3 | -0.44444 | 17.3056 | -508.89 | 94.35 | 136.27 | -278.27 | -4,815.62
High | 1100 | 78 | 60.3 | -0.47222 | 16.75 | -540.69 | 94.35 | 127.66 | -318.68 | -5,337.89
High | 1101 | 79 | 58.9 | -0.26389 | 16.3611 | -302.15 | 94.35 | 121.80 | -86.00 | -1,407.06
High | 1102 | 80 | 58.4 | -0.013889 | 16.2222 | -15.90 | 94.35 | 119.74 | 198.19 | 3,215.08
High | 1103 | 81 | 58.8 | 0.25 | 16.3333 | 286.25 | 94.35 | 121.39 | 501.99 | 8,199.17
High | 1104 | 82 | 60.2 | 0.48611 | 16.7222 | 556.60 | 94.35 | 127.23 | 778.18 | 13,012.90
High | 1105 | 83 | 62.3 | 0.51389 | 17.3056 | 588.40 | 94.35 | 136.27 | 819.02 | 14,173.60
High | 1106 | 84 | 63.9 | 0.30556 | 17.75 | 349.86 | 94.35 | 143.36 | 587.57 | 10,429.37
High | 1107 | 85 | 64.5 | 0.069444 | 17.9167 | 79.51 | 94.35 | 146.06 | 319.92 | 5,731.90
High | 1108 | 86 | 64.4 | -0.13889 | 17.8889 | -159.03 | 94.35 | 145.61 | 80.93 | 1,447.75
High | 1109 | 87 | 63.5 | -0.33333 | 17.6389 | -381.67 | 94.35 | 141.57 | -145.75 | -2,570.87
High | 1110 | 88 | 62 | -0.31944 | 17.2222 | -365.76 | 94.35 | 134.96 | -136.45 | -2,349.97
High | 1111 | 89 | 61.2 | -0.097222 | 17 | -111.32 | 94.35 | 131.50 | 114.53 | 1,947.01
High | 1112 | 90 | 61.3 | 0.19444 | 17.0278 | 222.64 | 94.35 | 131.93 | 448.92 | 7,644.11
High | 1113 | 91 | 62.6 | 0.55556 | 17.3889 | 636.11 | 94.35 | 137.58 | 868.04 | 15,094.25
High | 1114 | 92 | 65.3 | 0.75 | 18.1389 | 858.75 | 94.35 | 149.71 | 1,102.81 | 20,003.75
High | 1115 | 93 | 68 | 0.56944 | 18.8889 | 652.01 | 94.35 | 162.34 | 908.70 | 17,164.33
High | 1116 | 94 | 69.4 | 0.23611 | 19.2778 | 270.35 | 94.35 | 169.10 | 533.80 | 10,290.48
High | 1117 | 95 | 69.7 | -0.013889 | 19.3611 | -15.90 | 94.35 | 170.56 | 249.01 | 4,821.11
High | 1118 | 96 | 69.3 | -0.22222 | 19.25 | -254.44 | 94.35 | 168.61 | 8.52 | 164.01
High | 1119 | 97 | 68.1 | -0.33333 | 18.9167 | -381.67 | 94.35 | 162.82 | -124.50 | -2,355.13
High | 1120 | 98 | 66.9 | -0.26389 | 18.5833 | -302.15 | 94.35 | 157.13 | -50.67 | -941.62
High | 1121 | 99 | 66.2 | -0.16667 | 18.3889 | -190.83 | 94.35 | 153.86 | 57.38 | 1,055.15
High | 1122 | 100 | 65.7 | -0.18056 | 18.25 | -206.74 | 94.35 | 151.55 | 39.16 | 714.67
High | 1123 | 101 | 64.9 | -0.34722 | 18.0278 | -397.57 | 94.35 | 147.88 | -155.34 | -2,800.44
High | 1124 | 102 | 63.2 | -0.63889 | 17.5556 | -731.53 | 94.35 | 140.23 | -496.95 | -8,724.23
High | 1125 | 103 | 60.3 | -1.0278 | 16.75 | -1,176.81 | 94.35 | 127.66 | -954.80 | -15,992.90
High | 1126 | 104 | 55.8 | -1.3611 | 15.5 | -1,558.47 | 94.35 | 109.32 | -1,354.80 | -20,999.40
High | 1127 | 105 | 50.5 | -1.4722 | 14.0278 | -1,685.69 | 94.35 | 89.54 | -1,501.80 | -21,066.92
High | 1128 | 106 | 45.2 | -1.4444 | 12.5556 | -1,653.89 | 94.35 | 71.73 | -1,487.81 | -18,680.28
High | 1129 | 107 | 40.1 | -1.25 | 11.1389 | -1,431.25 | 94.35 | 56.45 | -1,280.45 | -14,262.79
High | 1130 | 108 | 36.2 | -1 | 10.0556 | -1,145.00 | 94.35 | 46.01 | -1,004.64 | -10,102.21
High | 1131 | 109 | 32.9 | -0.88889 | 9.1389 | -1,017.78 | 94.35 | 38.00 | -885.43 | -8,091.85
High | 1132 | 110 | 29.8 | -0.875 | 8.2778 | -1,001.88 | 94.35 | 31.18 | -876.35 | -7,254.23
High | 1133 | 111 | 26.6 | -0.94444 | 7.3889 | -1,081.39 | 94.35 | 24.84 | -962.20 | -7,109.59
High | 1134 | 112 | 23 | -1 | 6.3889 | -1,145.00 | 94.35 | 18.57 | -1,032.08 | -6,593.84
High | 1135 | 113 | 19.4 | -0.93056 | 5.3889 | -1,065.49 | 94.35 | 13.21 | -957.93 | -5,162.18
High | 1136 | 114 | 16.3 | -0.66667 | 4.5278 | -763.33 | 94.35 | 9.33 | -659.65 | -2,986.75
High | 1137 | 115 | 14.6 | -0.29167 | 4.0556 | -333.96 | 94.35 | 7.48 | -232.13 | -941.42
High | 1138 | 116 | 14.2 | -0.041667 | 3.9444 | -47.71 | 94.35 | 7.08 | 53.72 | 211.90
High | 1139 | 117 | 14.3 | 0.055556 | 3.9722 | 63.61 | 94.35 | 7.18 | 165.14 | 655.97
High | 1140 | 118 | 14.6 | 0.11111 | 4.0556 | 127.22 | 94.35 | 7.48 | 229.05 | 928.93
High | 1141 | 119 | 15.1 | 0.25 | 4.1944 | 286.25 | 94.35 | 8.01 | 388.61 | 1,630.00
High | 1142 | 120 | 16.4 | 0.55556 | 4.5556 | 636.11 | 94.35 | 9.44 | 739.90 | 3,370.66
High | 1143 | 121 | 19.1 | 0.84722 | 5.3056 | 970.07 | 94.35 | 12.81 | 1,077.23 | 5,715.30
High | 1144 | 122 | 22.5 | 0.73611 | 6.25 | 842.85 | 94.35 | 17.77 | 954.97 | 5,968.56
High | 1145 | 123 | 24.4 | 0.31944 | 6.7778 | 365.76 | 94.35 | 20.90 | 481.01 | 3,260.18
High | 1146 | 124 | 24.8 | -0.23611 | 6.8889 | -270.35 | 94.35 | 21.59 | -154.41 | -1,063.71
High | 1147 | 125 | 22.7 | -1.0278 | 6.3056 | -1,176.81 | 94.35 | 18.09 | -1,064.37 | -6,711.44
High | 1148 | 126 | 17.4 | -1.2361 | 4.8333 | -1,415.35 | 94.35 | 10.63 | -1,310.37 | -6,333.46
High | 1149 | 127 | 13.8 | -0.75 | 3.8333 | -858.75 | 94.35 | 6.69 | -757.71 | -2,904.56
High | 1150 | 128 | 12 | -0.25 | 3.3333 | -286.25 | 94.35 | 5.06 | -186.84 | -622.80
High | 1151 | 129 | 12 | 0 | 3.3333 | 0.00 | 94.35 | 5.06 | 99.41 | 331.37
High | 1152 | 130 | 12 | 0.26389 | 3.3333 | 302.15 | 94.35 | 5.06 | 401.56 | 1,338.53
High | 1153 | 131 | 13.9 | 0.94444 | 3.8611 | 1,081.39 | 94.35 | 6.78 | 1,182.52 | 4,565.84
High | 1154 | 132 | 18.8 | 1.5556 | 5.2222 | 1,781.11 | 94.35 | 12.41 | 1,887.87 | 9,858.88
High | 1155 | 133 | 25.1 | 1.5278 | 6.9722 | 1,749.31 | 94.35 | 22.12 | 1,865.78 | 13,008.63
High | 1156 | 134 | 29.8 | 1.2083 | 8.2778 | 1,383.54 | 94.35 | 31.18 | 1,509.07 | 12,491.75
High | 1157 | 135 | 33.8 | 1.1667 | 9.3889 | 1,335.83 | 94.35 | 40.11 | 1,470.29 | 13,804.39
High | 1158 | 136 | 38.2 | 1.3333 | 10.6111 | 1,526.67 | 94.35 | 51.23 | 1,672.25 | 17,744.43
High | 1159 | 137 | 43.4 | 1.4861 | 12.0556 | 1,701.60 | 94.35 | 66.13 | 1,862.08 | 22,448.41
High | 1160 | 138 | 48.9 | 1.4444 | 13.5833 | 1,653.89 | 94.35 | 83.95 | 1,832.19 | 24,887.25
High | 1161 | 139 | 53.8 | 1.2361 | 14.9444 | 1,415.35 | 94.35 | 101.62 | 1,611.32 | 24,080.28
High | 1162 | 140 | 57.8 | 1.0694 | 16.0556 | 1,224.51 | 94.35 | 117.29 | 1,436.15 | 23,058.19
High | 1163 | 141 | 61.5 | 1 | 17.0833 | 1,145.00 | 94.35 | 132.79 | 1,372.14 | 23,440.73
High | 1164 | 142 | 65 | 0.95833 | 18.0556 | 1,097.29 | 94.35 | 148.33 | 1,339.97 | 24,193.90
High | 1165 | 143 | 68.4 | 0.91667 | 19 | 1,049.58 | 94.35 | 164.26 | 1,308.19 | 24,855.61
High | 1166 | 144 | 71.6 | 0.63889 | 19.8889 | 731.53 | 94.35 | 179.99 | 1,005.87 | 20,005.64
High | 1167 | 145 | 73 | 0.375 | 20.2778 | 429.38 | 94.35 | 187.09 | 710.82 | 14,413.85
High | 1168 | 146 | 74.3 | 0.44444 | 20.6389 | 508.89 | 94.35 | 193.82 | 797.06 | 16,450.43
High | 1169 | 147 | 76.2 | 0.5 | 21.1667 | 572.50 | 94.35 | 203.86 | 870.71 | 18,430.03
High | 1170 | 148 | 77.9 | 0.45833 | 21.6389 | 524.79 | 94.35 | 213.05 | 832.19 | 18,007.67
High | 1171 | 149 | 79.5 | 0.43056 | 22.0833 | 492.99 | 94.35 | 221.89 | 809.23 | 17,870.50
High | 1172 | 150 | 81 | 0.38889 | 22.5 | 445.28 | 94.35 | 230.35 | 769.98 | 17,324.55
High | 1173 | 151 | 82.3 | 0.34722 | 22.8611 | 397.57 | 94.35 | 237.80 | 729.72 | 16,682.21
High | 1174 | 152 | 83.5 | 0.31944 | 23.1944 | 365.76 | 94.35 | 244.79 | 704.90 | 16,349.76
High | 1175 | 153 | 84.6 | 0.27778 | 23.5 | 318.06 | 94.35 | 251.28 | 663.69 | 15,596.72
High | 1176 | 154 | 85.5 | 0.23611 | 23.75 | 270.35 | 94.35 | 256.65 | 621.35 | 14,757.06
High | 1177 | 155 | 86.3 | 0.22222 | 23.9722 | 254.44 | 94.35 | 261.48 | 610.27 | 14,629.53
High | 1178 | 156 | 87.1 | 0.25 | 24.1944 | 286.25 | 94.35 | 266.35 | 646.95 | 15,652.60
High | 1179 | 157 | 88.1 | 0.27778 | 24.4722 | 318.06 | 94.35 | 272.50 | 684.91 | 16,761.27
High | 1180 | 158 | 89.1 | 0.27778 | 24.75 | 318.06 | 94.35 | 278.72 | 691.13 | 17,105.47
High | 1181 | 159 | 90.1 | 0.26389 | 25.0278 | 302.15 | 94.35 | 285.01 | 681.51 | 17,056.68
High | 1182 | 160 | 91 | 0.22222 | 25.2778 | 254.44 | 94.35 | 290.73 | 639.52 | 16,165.64
High | 1183 | 161 | 91.7 | 0.18056 | 25.4722 | 206.74 | 94.35 | 295.22 | 596.31 | 15,189.34
High | 1184 | 162 | 92.3 | 0.15278 | 25.6389 | 174.93 | 94.35 | 299.10 | 568.38 | 14,572.63
High | 1185 | 163 | 92.8 | 0.11111 | 25.7778 | 127.22 | 94.35 | 302.35 | 523.92 | 13,505.49
High | 1186 | 164 | 93.1 | 0.041667 | 25.8611 | 47.71 | 94.35 | 304.31 | 446.37 | 11,543.62
High | 1187 | 165 | 93.1 | 0 | 25.8611 | 0.00 | 94.35 | 304.31 | 398.66 | 10,309.79
High | 1188 | 166 | 93.1 | 0 | 25.8611 | 0.00 | 94.35 | 304.31 | 398.66 | 10,309.79
High | 1189 | 167 | 93.1 | 0 | 25.8611 | 0.00 | 94.35 | 304.31 | 398.66 | 10,309.79
High | 1190 | 168 | 93.1 | 0 | 25.8611 | 0.00 | 94.35 | 304.31 | 398.66 | 10,309.79
High | 1191 | 169 | 93.1 | 0 | 25.8611 | 0.00 | 94.35 | 304.31 | 398.66 | 10,309.79
High | 1192 | 170 | 93.1 | 0 | 25.8611 | 0.00 | 94.35 | 304.31 | 398.66 | 10,309.79
High | 1193 | 171 | 93.1 | 0 | 25.8611 | 0.00 | 94.35 | 304.31 | 398.66 | 10,309.79
High | 1194 | 172 | 93.1 | 0 | 25.8611 | 0.00 | 94.35 | 304.31 | 398.66 | 10,309.79
High | 1195 | 173 | 93.1 | 0.013889 | 25.8611 | 15.90 | 94.35 | 304.31 | 414.56 | 10,720.98
High | 1196 | 174 | 93.2 | 0.013889 | 25.8889 | 15.90 | 94.35 | 304.96 | 415.21 | 10,749.33
High | 1197 | 175 | 93.2 | 0.013889 | 25.8889 | 15.90 | 94.35 | 304.96 | 415.21 | 10,749.33
High | 1198 | 176 | 93.3 | 0.069444 | 25.9167 | 79.51 | 94.35 | 305.62 | 479.48 | 12,426.52
High | 1199 | 177 | 93.7 | 0.125 | 26.0278 | 143.13 | 94.35 | 308.24 | 545.72 | 14,203.88
High | 1200 | 178 | 94.2 | 0.18056 | 26.1667 | 206.74 | 94.35 | 311.54 | 612.63 | 16,030.49
High | 1201 | 179 | 95 | 0.22222 | 26.3889 | 254.44 | 94.35 | 316.85 | 665.64 | 17,565.50
High | 1202 | 180 | 95.8 | 0.19444 | 26.6111 | 222.64 | 94.35 | 322.21 | 639.20 | 17,009.82
High | 1203 | 181 | 96.4 | 0.13889 | 26.7778 | 159.03 | 94.35 | 326.26 | 579.64 | 15,521.47
High | 1204 | 182 | 96.8 | 0.083333 | 26.8889 | 95.42 | 94.35 | 328.98 | 518.75 | 13,948.61
High | 1205 | 183 | 97 | 0.041667 | 26.9444 | 47.71 | 94.35 | 330.34 | 472.40 | 12,728.56
High | 1206 | 184 | 97.1 | 0.027778 | 26.9722 | 31.81 | 94.35 | 331.02 | 457.18 | 12,331.16
High | 1207 | 185 | 97.2 | 0.027778 | 27 | 31.81 | 94.35 | 331.70 | 457.86 | 12,362.22
High | 1208 | 186 | 97.3 | 0.027778 | 27.0278 | 31.81 | 94.35 | 332.38 | 458.54 | 12,393.32
High | 1209 | 187 | 97.4 | 0.013889 | 27.0556 | 15.90 | 94.35 | 333.07 | 443.32 | 11,994.27
High | 1210 | 188 | 97.4 | 0 | 27.0556 | 0.00 | 94.35 | 333.07 | 427.42 | 11,564.09
High | 1211 | 189 | 97.4 | 0 | 27.0556 | 0.00 | 94.35 | 333.07 | 427.42 | 11,564.09
High | 1212 | 190 | 97.4 | -0.013889 | 27.0556 | -15.90 | 94.35 | 333.07 | 411.52 | 11,133.90
High | 1213 | 191 | 97.3 | -0.013889 | 27.0278 | -15.90 | 94.35 | 332.38 | 410.83 | 11,103.82
High | 1214 | 192 | 97.3 | 0 | 27.0278 | 0.00 | 94.35 | 332.38 | 426.73 | 11,533.56
High | 1215 | 193 | 97.3 | 0 | 27.0278 | 0.00 | 94.35 | 332.38 | 426.73 | 11,533.56
High | 1216 | 194 | 97.3 | -0.013889 | 27.0278 | -15.90 | 94.35 | 332.38 | 410.83 | 11,103.82
High | 1217 | 195 | 97.2 | -0.027778 | 27 | -31.81 | 94.35 | 331.70 | 394.24 | 10,644.48
High | 1218 | 196 | 97.1 | -0.027778 | 26.9722 | -31.81 | 94.35 | 331.02 | 393.56 | 10,615.19
High | 1219 | 197 | 97 | -0.027778 | 26.9444 | -31.81 | 94.35 | 330.34 | 392.88 | 10,585.93
High | 1220 | 198 | 96.9 | -0.041667 | 26.9167 | -47.71 | 94.35 | 329.66 | 376.30 | 10,128.74
High | 1221 | 199 | 96.7 | -0.069444 | 26.8611 | -79.51 | 94.35 | 328.30 | 343.14 | 9,217.12
High | 1222 | 200 | 96.4 | -0.083333 | 26.7778 | -95.42 | 94.35 | 326.26 | 325.19 | 8,707.87
High | 1223 | 201 | 96.1 | -0.097222 | 26.6944 | -111.32 | 94.35 | 324.23 | 307.26 | 8,202.14
High | 1224 | 202 | 95.7 | -0.083333 | 26.5833 | -95.42 | 94.35 | 321.54 | 320.47 | 8,519.16
High | 1225 | 203 | 95.5 | -0.055556 | 26.5278 | -63.61 | 94.35 | 320.20 | 350.94 | 9,309.66
High | 1226 | 204 | 95.3 | -0.041667 | 26.4722 | -47.71 | 94.35 | 318.86 | 365.50 | 9,675.60
High | 1227 | 205 | 95.2 | -0.041667 | 26.4444 | -47.71 | 94.35 | 318.19 | 364.83 | 9,647.73
High | 1228 | 206 | 95 | -0.041667 | 26.3889 | -47.71 | 94.35 | 316.85 | 363.49 | 9,592.10
High | 1229 | 207 | 94.9 | -0.041667 | 26.3611 | -47.71 | 94.35 | 316.19 | 362.83 | 9,564.60
High | 1230 | 208 | 94.7 | -0.055556 | 26.3056 | -63.61 | 94.35 | 314.86 | 345.60 | 9,091.20
High | 1231 | 209 | 94.5 | -0.041667 | 26.25 | -47.71 | 94.35 | 313.53 | 360.17 | 9,454.46
High | 1232 | 210 | 94.4 | -0.013889 | 26.2222 | -15.90 | 94.35 | 312.86 | 391.31 | 10,261.02
High | 1233 | 211 | 94.4 | -0.013889 | 26.2222 | -15.90 | 94.35 | 312.86 | 391.31 | 10,261.02
High | 1234 | 212 | 94.3 | -0.013889 | 26.1944 | -15.90 | 94.35 | 312.20 | 390.65 | 10,232.86
High | 1235 | 213 | 94.3 | -0.027778 | 26.1944 | -31.81 | 94.35 | 312.20 | 374.74 | 9,816.11
High | 1236 | 214 | 94.1 | -0.055556 | 26.1389 | -63.61 | 94.35 | 310.88 | 341.62 | 8,929.57
High | 1237 | 215 | 93.9 | -0.097222 | 26.0833 | -111.32 | 94.35 | 309.56 | 292.59 | 7,631.72
High | 1238 | 216 | 93.4 | -0.15278 | 25.9444 | -174.93 | 94.35 | 306.27 | 225.69 | 5,855.40
High | 1239 | 217 | 92.8 | -0.19444 | 25.7778 | -222.64 | 94.35 | 302.35 | 174.06 | 4,486.88
High | 1240 | 218 | 92 | -0.20833 | 25.5556 | -238.54 | 94.35 | 297.16 | 152.97 | 3,909.23
High | 1241 | 219 | 91.3 | -0.19444 | 25.3611 | -222.64 | 94.35 | 292.65 | 164.36 | 4,168.35
High | 1242 | 220 | 90.6 | -0.18056 | 25.1667 | -206.74 | 94.35 | 288.18 | 175.79 | 4,424.05
High | 1243 | 221 | 90 | -0.18056 | 25 | -206.74 | 94.35 | 284.38 | 171.99 | 4,299.75
High | 1244 | 222 | 89.3 | -0.18056 | 24.8056 | -206.74 | 94.35 | 279.97 | 167.58 | 4,156.92
High | 1245 | 223 | 88.7 | -0.16667 | 24.6389 | -190.83 | 94.35 | 276.22 | 179.74 | 4,428.59
High | 1246 | 224 | 88.1 | -0.18056 | 24.4722 | -206.74 | 94.35 | 272.50 | 160.11 | 3,918.25
High | 1247 | 225 | 87.4 | -0.19444 | 24.2778 | -222.64 | 94.35 | 268.19 | 139.90 | 3,396.46
High | 1248 | 226 | 86.7 | -0.19444 | 24.0833 | -222.64 | 94.35 | 263.91 | 135.62 | 3,266.18
High | 1249 | 227 | 86 | -0.19444 | 23.8889 | -222.64 | 94.35 | 259.66 | 131.37 | 3,138.28
High | 1250 | 228 | 85.3 | -0.18056 | 23.6944 | -206.74 | 94.35 | 255.45 | 143.06 | 3,389.73
High | 1251 | 229 | 84.7 | -0.16667 | 23.5278 | -190.83 | 94.35 | 251.87 | 155.39 | 3,655.98
High | 1252 | 230 | 84.1 | -0.16667 | 23.3611 | -190.83 | 94.35 | 248.32 | 151.84 | 3,547.15
High | 1253 | 231 | 83.5 | -0.16667 | 23.1944 | -190.83 | 94.35 | 244.79 | 148.31 | 3,439.97
High | 1254 | 232 | 82.9 | -0.16667 | 23.0278 | -190.83 | 94.35 | 241.28 | 144.80 | 3,334.42
High | 1255 | 233 | 82.3 | -0.16667 | 22.8611 | -190.83 | 94.35 | 237.80 | 141.32 | 3,230.73
High | 1256 | 234 | 81.7 | -0.16667 | 22.6944 | -190.83 | 94.35 | 234.35 | 137.87 | 3,128.88
High | 1257 | 235 | 81.1 | -0.16667 | 22.5278 | -190.83 | 94.35 | 230.92 | 134.44 | 3,028.63
High | 1258 | 236 | 80.5 | -0.16667 | 22.3611 | -190.83 | 94.35 | 227.51 | 131.03 | 2,929.98
High | 1259 | 237 | 79.9 | -0.15278 | 22.1944 | -174.93 | 94.35 | 224.13 | 143.55 | 3,186.01
High | 1260 | 238 | 79.4 | -0.125 | 22.0556 | -143.13 | 94.35 | 221.34 | 172.56 | 3,805.91
High | 1261 | 239 | 79 | -0.097222 | 21.9444 | -111.32 | 94.35 | 219.11 | 202.14 | 4,435.85
High | 1262 | 240 | 78.7 | -0.041667 | 21.8611 | -47.71 | 94.35 | 217.45 | 264.09 | 5,773.30
High | 1263 | 241 | 78.7 | 0.013889 | 21.8611 | 15.90 | 94.35 | 217.45 | 327.70 | 7,163.89
High | 1264 | 242 | 78.8 | 0.055556 | 21.8889 | 63.61 | 94.35 | 218.00 | 375.96 | 8,229.35
High | 1265 | 243 | 79.1 | 0.083333 | 21.9722 | 95.42 | 94.35 | 219.67 | 409.44 | 8,996.31
High | 1266 | 244 | 79.4 | 0.069444 | 22.0556 | 79.51 | 94.35 | 221.34 | 395.20 | 8,716.36
High | 1267 | 245 | 79.6 | 0.055556 | 22.1111 | 63.61 | 94.35 | 222.45 | 380.41 | 8,411.29
High | 1268 | 246 | 79.8 | 0.027778 | 22.1667 | 31.81 | 94.35 | 223.57 | 349.73 | 7,752.35
High | 1269 | 247 | 79.8 | -0.027778 | 22.1667 | -31.81 | 94.35 | 223.57 | 286.11 | 6,342.11
High | 1270 | 248 | 79.6 | -0.069444 | 22.1111 | -79.51 | 94.35 | 222.45 | 237.29 | 5,246.75
High | 1271 | 249 | 79.3 | -0.097222 | 22.0278 | -111.32 | 94.35 | 220.78 | 203.81 | 4,489.48
High | 1272 | 250 | 78.9 | -0.11111 | 21.9167 | -127.22 | 94.35 | 218.56 | 185.69 | 4,069.71
High | 1273 | 251 | 78.5 | -0.097222 | 21.8056 | -111.32 | 94.35 | 216.35 | 199.38 | 4,347.59
High | 1274 | 252 | 78.2 | -0.083333 | 21.7222 | -95.42 | 94.35 | 214.70 | 213.63 | 4,640.52
High | 1275 | 253 | 77.9 | -0.069444 | 21.6389 | -79.51 | 94.35 | 213.05 | 227.89 | 4,931.29
High | 1276 | 254 | 77.7 | -0.027778 | 21.5833 | -31.81 | 94.35 | 211.96 | 274.50 | 5,924.63
High | 1277 | 255 | 77.7 | 0.013889 | 21.5833 | 15.90 | 94.35 | 211.96 | 322.21 | 6,954.37
High | 1278 | 256 | 77.8 | 0.027778 | 21.6111 | 31.81 | 94.35 | 212.51 | 338.67 | 7,319.04
High | 1279 | 257 | 77.9 | 0.041667 | 21.6389 | 47.71 | 94.35 | 213.05 | 355.11 | 7,684.19
High | 1280 | 258 | 78.1 | 0.055556 | 21.6944 | 63.61 | 94.35 | 214.15 | 372.11 | 8,072.72
High | 1281 | 259 | 78.3 | 0.027778 | 21.75 | 31.81 | 94.35 | 215.25 | 341.41 | 7,425.67
High | 1282 | 260 | 78.3 | 0.013889 | 21.75 | 15.90 | 94.35 | 215.25 | 325.50 | 7,079.63
High | 1283 | 261 | 78.4 | 0.013889 | 21.7778 | 15.90 | 94.35 | 215.80 | 326.05 | 7,100.64
High | 1284 | 262 | 78.4 | 0 | 21.7778 | 0.00 | 94.35 | 215.80 | 310.15 | 6,754.38
High | 1285 | 263 | 78.4 | -0.027778 | 21.7778 | -31.81 | 94.35 | 215.80 | 278.34 | 6,061.63
High | 1286 | 264 | 78.2 | -0.055556 | 21.7222 | -63.61 | 94.35 | 214.70 | 245.44 | 5,331.50
High | 1287 | 265 | 78 | -0.069444 | 21.6667 | -79.51 | 94.35 | 213.60 | 228.44 | 4,949.53
High | 1288 | 266 | 77.7 | -0.097222 | 21.5833 | -111.32 | 94.35 | 211.96 | 194.99 | 4,208.53
High | 1289 | 267 | 77.3 | -0.11111 | 21.4722 | -127.22 | 94.35 | 209.78 | 176.91 | 3,798.65
High | 1290 | 268 | 76.9 | -0.097222 | 21.3611 | -111.32 | 94.35 | 207.62 | 190.65 | 4,072.50
High | 1291 | 269 | 76.6 | -0.097222 | 21.2778 | -111.32 | 94.35 | 206.00 | 189.03 | 4,022.14
High | 1292 | 270 | 76.2 | -0.125 | 21.1667 | -143.12 | 94.35 | 203.86 | 155.09 | 3,282.74
High | 1293 | 271 | 75.7 | -0.13889 | 21.0278 | -159.03 | 94.35 | 201.19 | 136.51 | 2,870.50
High | 1294 | 272 | 75.2 | -0.13889 | 20.8889 | -159.03 | 94.35 | 198.54 | 133.86 | 2,796.19
High | 1295 | 273 | 74.7 | -0.11111 | 20.75 | -127.22 | 94.35 | 195.91 | 163.04 | 3,383.08
High | 1296 | 274 | 74.4 | -0.055556 | 20.6667 | -63.61 | 94.35 | 194.34 | 225.08 | 4,651.65
High | 1297 | 275 | 74.3 | 0 | 20.6389 | 0.00 | 94.35 | 193.82 | 288.17 | 5,947.51
High | 1298 | 276 | 74.4 | 0.041667 | 20.6667 | 47.71 | 94.35 | 194.34 | 336.40 | 6,952.27
High | 1299 | 277 | 74.6 | 0.069444 | 20.7222 | 79.51 | 94.35 | 195.38 | 369.24 | 7,651.47
High | 1300 | 278 | 74.9 | 0.069444 | 20.8056 | 79.51 | 94.35 | 196.96 | 370.82 | 7,715.12
High | 1301 | 279 | 75.1 | 0.055556 | 20.8611 | 63.61 | 94.35 | 198.01 | 355.97 | 7,425.93
High | 1302 | 280 | 75.3 | 0.055556 | 20.9167 | 63.61 | 94.35 | 199.07 | 357.03 | 7,467.88
High | 1303 | 281 | 75.5 | 0.069444 | 20.9722 | 79.51 | 94.35 | 200.13 | 373.99 | 7,843.40
High | 1304 | 282 | 75.8 | 0.055556 | 21.0556 | 63.61 | 94.35 | 201.72 | 359.68 | 7,573.26
High | 1305 | 283 | 75.9 | 0.027778 | 21.0833 | 31.81 | 94.35 | 202.25 | 328.41 | 6,923.98
High | 1306 | 284 | 76 | 0.013889 | 21.1111 | 15.90 | 94.35 | 202.79 | 313.04 | 6,608.62
High | 1307 | 285 | 76 | 0 | 21.1111 | 0.00 | 94.35 | 202.79 | 297.14 | 6,272.96
High | 1308 | 286 | 76 | -0.013889 | 21.1111 | -15.90 | 94.35 | 202.79 | 281.24 | 5,937.29
High | 1309 | 287 | 75.9 | -0.013889 | 21.0833 | -15.90 | 94.35 | 202.25 | 280.70 | 5,918.09
High | 1310 | 288 | 75.9 | -0.013889 | 21.0833 | -15.90 | 94.35 | 202.25 | 280.70 | 5,918.09
High | 1311 | 289 | 75.8 | -0.027778 | 21.0556 | -31.81 | 94.35 | 201.72 | 264.26 | 5,564.14
High | 1312 | 290 | 75.7 | -0.041667 | 21.0278 | -47.71 | 94.35 | 201.19 | 247.83 | 5,211.31
High | 1313 | 291 | 75.5 | -0.069444 | 20.9722 | -79.51 | 94.35 | 200.13 | 214.97 | 4,508.40
High | 1314 | 292 | 75.2 | -0.069444 | 20.8889 | -79.51 | 94.35 | 198.54 | 213.38 | 4,457.27
High | 1315 | 293 | 75 | -0.069444 | 20.8333 | -79.51 | 94.35 | 197.49 | 212.33 | 4,423.54
High | 1316 | 294 | 74.7 | -0.125 | 20.75 | -143.13 | 94.35 | 195.91 | 147.13 | 3,052.95
High | 1317 | 295 | 74.1 | -0.13889 | 20.5833 | -159.03 | 94.35 | 192.77 | 128.09 | 2,636.52
High | 1318 | 296 | 73.7 | -0.11111 | 20.4722 | -127.22 | 94.35 | 190.70 | 157.83 | 3,231.13
High | 1319 | 297 | 73.3 | -0.027778 | 20.3611 | -31.81 | 94.35 | 188.63 | 251.17 | 5,114.10
High | 1320 | 298 | 73.5 | 0.097222 | 20.4167 | 111.32 | 94.35 | 189.67 | 395.34 | 8,071.53
High | 1321 | 299 | 74 | 0.19444 | 20.5556 | 222.64 | 94.35 | 192.25 | 509.24 | 10,467.71
High | 1322 | 300 | 74.9 | 0.29167 | 20.8056 | 333.96 | 94.35 | 196.96 | 625.27 | 13,009.09
High | 1323 | 301 | 76.1 | 0.38889 | 21.1389 | 445.28 | 94.35 | 203.32 | 742.95 | 15,705.14
High | 1324 | 302 | 77.7 | 0.43056 | 21.5833 | 492.99 | 94.35 | 211.96 | 799.30 | 17,251.56
High | 1325 | 303 | 79.2 | 0.36111 | 22 | 413.47 | 94.35 | 220.22 | 728.04 | 16,016.88
High | 1326 | 304 | 80.3 | 0.22222 | 22.3056 | 254.44 | 94.35 | 226.38 | 575.17 | 12,829.49
High | 1327 | 305 | 80.8 | 0.097222 | 22.4444 | 111.32 | 94.35 | 229.21 | 434.88 | 9,760.64
High | 1328 | 306 | 81 | 0.027778 | 22.5 | 31.81 | 94.35 | 230.35 | 356.51 | 8,021.48
High | 1329 | 307 | 81 | 0 | 22.5 | 0.00 | 94.35 | 230.35 | 324.70 | 7,305.75
High | 1330 | 308 | 81 | 0 | 22.5 | 0.00 | 94.35 | 230.35 | 324.70 | 7,305.75
High | 1331 | 309 | 81 | 0 | 22.5 | 0.00 | 94.35 | 230.35 | 324.70 | 7,305.75
High | 1332 | 310 | 81 | -0.013889 | 22.5 | -15.90 | 94.35 | 230.35 | 308.80 | 6,948.00
High | 1333 | 311 | 80.9 | -0.055556 | 22.4722 | -63.61 | 94.35 | 229.78 | 260.52 | 5,854.46
High | 1334 | 312 | 80.6 | -0.083333 | 22.3889 | -95.42 | 94.35 | 228.08 | 227.01 | 5,082.50
High | 1335 | 313 | 80.3 | -0.083333 | 22.3056 | -95.42 | 94.35 | 226.38 | 225.31 | 5,025.66
High | 1336 | 314 | 80 | -0.055556 | 22.2222 | -63.61 | 94.35 | 224.69 | 255.43 | 5,676.22
High | 1337 | 315 | 79.9 | -0.027778 | 22.1944 | -31.81 | 94.35 | 224.13 | 286.67 | 6,362.48
High | 1338 | 316 | 79.8 | -0.013889 | 22.1667 | -15.90 | 94.35 | 223.57 | 302.02 | 6,694.78
High | 1339 | 317 | 79.8 | 0 | 22.1667 | 0.00 | 94.35 | 223.57 | 317.92 | 7,047.23
High | 1340 | 318 | 79.8 | 0.013889 | 22.1667 | 15.90 | 94.35 | 223.57 | 333.82 | 7,399.68
High | 1341 | 319 | 79.9 | 0.027778 | 22.1944 | 31.81 | 94.35 | 224.13 | 350.29 | 7,774.49
High | 1342 | 320 | 80 | 0.069444 | 22.2222 | 79.51 | 94.35 | 224.69 | 398.55 | 8,856.67
High | 1343 | 321 | 80.4 | 0.11111 | 22.3333 | 127.22 | 94.35 | 226.95 | 448.52 | 10,016.95
High | 1344 | 322 | 80.8 | 0.11111 | 22.4444 | 127.22 | 94.35 | 229.21 | 450.78 | 10,117.51
High | 1345 | 323 | 81.2 | 0.097222 | 22.5556 | 111.32 | 94.35 | 231.49 | 437.16 | 9,860.39
High | 1346 | 324 | 81.5 | 0.055556 | 22.6389 | 63.61 | 94.35 | 233.20 | 391.16 | 8,855.43
High | 1347 | 325 | 81.6 | 0.013889 | 22.6667 | 15.90 | 94.35 | 233.77 | 344.02 | 7,797.79
High | 1348 | 326 | 81.6 | -0.027778 | 22.6667 | -31.81 | 94.35 | 233.77 | 296.31 | 6,716.36
High | 1349 | 327 | 81.4 | -0.125 | 22.6111 | -143.12 | 94.35 | 232.63 | 183.86 | 4,157.28
High | 1350 | 328 | 80.7 | -0.25 | 22.4167 | -286.25 | 94.35 | 228.64 | 36.74 | 823.59
High | 1351 | 329 | 79.6 | -0.34722 | 22.1111 | -397.57 | 94.35 | 222.45 | -80.77 | -1,785.91
High | 1352 | 330 | 78.2 | -0.38889 | 21.7222 | -445.28 | 94.35 | 214.70 | -136.23 | -2,959.22
High | 1353 | 331 | 76.8 | -0.40278 | 21.3333 | -461.18 | 94.35 | 207.08 | -159.75 | -3,408.00
High | 1354 | 332 | 75.3 | -0.41667 | 20.9167 | -477.08 | 94.35 | 199.07 | -183.66 | -3,841.56
High | 1355 | 333 | 73.8 | -0.44444 | 20.5 | -508.89 | 94.35 | 191.22 | -223.32 | -4,578.06
High | 1356 | 334 | 72.1 | -0.5 | 20.0278 | -572.50 | 94.35 | 182.51 | -295.64 | -5,921.01
High | 1357 | 335 | 70.2 | -0.54167 | 19.5 | -620.21 | 94.35 | 173.02 | -352.84 | -6,880.38
High | 1358 | 336 | 68.2 | -0.56944 | 18.9444 | -652.01 | 94.35 | 163.30 | -394.36 | -7,470.93
High | 1359 | 337 | 66.1 | -0.61111 | 18.3611 | -699.72 | 94.35 | 153.40 | -451.97 | -8,298.67
High | 1360 | 338 | 63.8 | -0.625 | 17.7222 | -715.62 | 94.35 | 142.91 | -478.36 | -8,477.60
High | 1361 | 339 | 61.6 | -0.5 | 17.1111 | -572.50 | 94.35 | 133.22 | -344.93 | -5,902.14
High | 1362 | 340 | 60.2 | -0.25 | 16.7222 | -286.25 | 94.35 | 127.23 | -64.67 | -1,081.43
High | 1363 | 341 | 59.8 | 0.027778 | 16.6111 | 31.81 | 94.35 | 125.55 | 251.71 | 4,181.18
High | 1364 | 342 | 60.4 | 0.27778 | 16.7778 | 318.06 | 94.35 | 128.08 | 540.49 | 9,068.22
High | 1365 | 343 | 61.8 | 0.30556 | 17.1667 | 349.86 | 94.35 | 134.09 | 578.30 | 9,927.48
High | 1366 | 344 | 62.6 | 0.125 | 17.3889 | 143.13 | 94.35 | 137.58 | 375.06 | 6,521.88
High | 1367 | 345 | 62.7 | -0.097222 | 17.4167 | -111.32 | 94.35 | 138.02 | 121.05 | 2,108.29
High | 1368 | 346 | 61.9 | -0.375 | 17.1944 | -429.38 | 94.35 | 134.52 | -200.51 | -3,447.66
High | 1369 | 347 | 60 | -0.48611 | 16.6667 | -556.60 | 94.35 | 126.39 | -335.86 | -5,597.67
High | 1370 | 348 | 58.4 | -0.30556 | 16.2222 | -349.86 | 94.35 | 119.74 | -135.77 | -2,202.49
High | 1371 | 349 | 57.8 | -0.083333 | 16.0556 | -95.42 | 94.35 | 117.29 | 116.22 | 1,865.98
High | 1372 | 350 | 57.8 | 0 | 16.0556 | 0.00 | 94.35 | 117.29 | 211.64 | 3,398.00
High | 1373 | 351 | 57.8 | -0.069444 | 16.0556 | -79.51 | 94.35 | 117.29 | 132.13 | 2,121.42
High | 1374 | 352 | 57.3 | -0.22222 | 15.9167 | -254.44 | 94.35 | 115.27 | -44.82 | -713.39
High | 1375 | 353 | 56.2 | -0.41667 | 15.6111 | -477.08 | 94.35 | 110.89 | -271.84 | -4,243.72
High | 1376 | 354 | 54.3 | -0.75 | 15.0833 | -858.75 | 94.35 | 103.52 | -660.88 | -9,968.27
High | 1377 | 355 | 50.8 | -1.2222 | 14.1111 | -1,399.44 | 94.35 | 90.60 | -1,214.49 | -17,137.80
High | 1378 | 356 | 45.5 | -1.4722 | 12.6389 | -1,685.69 | 94.35 | 72.68 | -1,518.66 | -19,194.18
High | 1379 | 357 | 40.2 | -1.4722 | 11.1667 | -1,685.69 | 94.35 | 56.74 | -1,534.60 | -17,136.37
High | 1380 | 358 | 34.9 | -1.4722 | 9.6944 | -1,685.69 | 94.35 | 42.76 | -1,548.58 | -15,012.62
High | 1381 | 359 | 29.6 | -1.0556 | 8.2222 | -1,208.61 | 94.35 | 30.76 | -1,083.50 | -8,908.78
High | 1382 | 360 | 27.3 | -0.041667 | 7.5833 | -47.71 | 94.35 | 26.17 | 72.81 | 552.14
High | 1383 | 361 | 29.3 | 0.77778 | 8.1389 | 890.56 | 94.35 | 30.14 | 1,015.05 | 8,261.38
High | 1384 | 362 | 32.9 | 0.875 | 9.1389 | 1,001.88 | 94.35 | 38.00 | 1,134.23 | 10,365.60
High | 1385 | 363 | 35.6 | 0.52778 | 9.8889 | 604.31 | 94.35 | 44.50 | 743.16 | 7,349.03
High | 1386 | 364 | 36.7 | 0.27778 | 10.1944 | 318.06 | 94.35 | 47.29 | 459.70 | 4,686.39
High | 1387 | 365 | 37.6 | 0.375 | 10.4444 | 429.37 | 94.35 | 49.64 | 573.36 | 5,988.43
High | 1388 | 366 | 39.4 | 0.68056 | 10.9444 | 779.24 | 94.35 | 54.50 | 928.09 | 10,157.43
High | 1389 | 367 | 42.5 | 0.98611 | 11.8056 | 1,129.10 | 94.35 | 63.41 | 1,286.86 | 15,192.10
High | 1390 | 368 | 46.5 | 1.0694 | 12.9167 | 1,224.51 | 94.35 | 75.91 | 1,394.77 | 18,015.78
High | 1391 | 369 | 50.2 | 0.875 | 13.9444 | 1,001.88 | 94.35 | 88.47 | 1,184.70 | 16,519.98
High | 1392 | 370 | 52.8 | 0.56944 | 14.6667 | 652.01 | 94.35 | 97.88 | 844.24 | 12,382.19
High | 1393 | 371 | 54.3 | 0.29167 | 15.0833 | 333.96 | 94.35 | 103.52 | 531.83 | 8,021.77
High | 1394 | 372 | 54.9 | 0.083333 | 15.25 | 95.42 | 94.35 | 105.82 | 295.59 | 4,507.75
High | 1395 | 373 | 54.9 | -0.027778 | 15.25 | -31.81 | 94.35 | 105.82 | 168.36 | 2,567.49
High | 1396 | 374 | 54.7 | -0.11111 | 15.1944 | -127.22 | 94.35 | 105.05 | 72.18 | 1,096.74
High | 1397 | 375 | 54.1 | -0.20833 | 15.0278 | -238.54 | 94.35 | 102.76 | -41.43 | -622.60
High | 1398 | 376 | 53.2 | -0.27778 | 14.7778 | -318.06 | 94.35 | 99.37 | -124.34 | -1,837.47
High | 1399 | 377 | 52.1 | -0.34722 | 14.4722 | -397.57 | 94.35 | 95.30 | -207.92 | -3,009.06
High | 1400 | 378 | 50.7 | -0.41667 | 14.0833 | -477.08 | 94.35 | 90.25 | -292.48 | -4,119.09
High | 1401 | 379 | 49.1 | -0.45833 | 13.6389 | -524.79 | 94.35 | 84.64 | -345.80 | -4,716.33
High | 1402 | 380 | 47.4 | -0.54167 | 13.1667 | -620.21 | 94.35 | 78.88 | -446.98 | -5,885.24
High | 1403 | 381 | 45.2 | -0.77778 | 12.5556 | -890.56 | 94.35 | 71.73 | -724.48 | -9,096.25
High | 1404 | 382 | 41.8 | -1.2083 | 11.6111 | -1,383.54 | 94.35 | 61.34 | -1,227.85 | -14,256.70
High | 1405 | 383 | 36.5 | -1.4722 | 10.1389 | -1,685.69 | 94.35 | 46.77 | -1,544.57 | -15,660.22
High | 1406 | 384 | 31.2 | -1.2361 | 8.6667 | -1,415.35 | 94.35 | 34.18 | -1,286.82 | -11,152.44
High | 1407 | 385 | 27.6 | -0.59722 | 7.6667 | -683.82 | 94.35 | 26.74 | -562.73 | -4,314.26
High | 1408 | 386 | 26.9 | -0.041667 | 7.4722 | -47.71 | 94.35 | 25.40 | 72.04 | 538.30
High | 1409 | 387 | 27.3 | 0.083333 | 7.5833 | 95.42 | 94.35 | 26.17 | 215.94 | 1,637.55
High | 1410 | 388 | 27.5 | 0.013889 | 7.6389 | 15.90 | 94.35 | 26.55 | 136.80 | 1,045.00
High | 1411 | 389 | 27.4 | -0.055556 | 7.6111 | -63.61 | 94.35 | 26.36 | 57.10 | 434.59
High | 1412 | 390 | 27.1 | -0.097222 | 7.5278 | -111.32 | 94.35 | 25.78 | 8.81 | 66.32
High | 1413 | 391 | 26.7 | -0.041667 | 7.4167 | -47.71 | 94.35 | 25.03 | 71.67 | 531.55
High | 1414 | 392 | 26.8 | 0.20833 | 7.4444 | 238.54 | 94.35 | 25.22 | 358.11 | 2,665.93
High | 1415 | 393 | 28.2 | 0.59722 | 7.8333 | 683.82 | 94.35 | 27.92 | 806.09 | 6,314.37
High | 1416 | 394 | 31.1 | 0.91667 | 8.6389 | 1,049.58 | 94.35 | 33.96 | 1,177.89 | 10,175.66
High | 1417 | 395 | 34.8 | 1.0139 | 9.6667 | 1,160.90 | 94.35 | 42.52 | 1,297.77 | 12,545.11
High | 1418 | 396 | 38.4 | 0.84722 | 10.6667 | 970.07 | 94.35 | 51.77 | 1,116.19 | 11,906.03
High | 1419 | 397 | 40.9 | 0.45833 | 11.3611 | 524.79 | 94.35 | 58.73 | 677.87 | 7,701.36
High | 1420 | 398 | 41.7 | 0 | 11.5833 | 0.00 | 94.35 | 61.05 | 155.40 | 1,800.05
High | 1421 | 399 | 40.9 | -0.47222 | 11.3611 | -540.69 | 94.35 | 58.73 | -387.61 | -4,403.68
High | 1422 | 400 | 38.3 | -0.77778 | 10.6389 | -890.56 | 94.35 | 51.50 | -744.71 | -7,922.89
High | 1423 | 401 | 35.3 | -0.55556 | 9.8056 | -636.11 | 94.35 | 43.75 | -498.01 | -4,883.26
High | 1424 | 402 | 34.3 | -0.097222 | 9.5278 | -111.32 | 94.35 | 41.30 | 24.33 | 231.81
High | 1425 | 403 | 34.6 | 0.27778 | 9.6111 | 318.06 | 94.35 | 42.03 | 454.44 | 4,367.67
High | 1426 | 404 | 36.3 | 0.68056 | 10.0833 | 779.24 | 94.35 | 46.26 | 919.85 | 9,275.15
High | 1427 | 405 | 39.5 | 0.76389 | 10.9722 | 874.65 | 94.35 | 54.78 | 1,023.78 | 11,233.14
High | 1428 | 406 | 41.8 | 0.41667 | 11.6111 | 477.08 | 94.35 | 61.34 | 632.77 | 7,347.16
High | 1429 | 407 | 42.5 | 0.013889 | 11.8056 | 15.90 | 94.35 | 63.41 | 173.66 | 2,050.15
High | 1430 | 408 | 41.9 | -0.33333 | 11.6389 | -381.67 | 94.35 | 61.64 | -225.68 | -2,626.66
High | 1431 | 409 | 40.1 | -0.73611 | 11.1389 | -842.85 | 94.35 | 56.45 | -692.05 | -7,708.67
High | 1432 | 410 | 36.6 | -1.2222 | 10.1667 | -1,399.44 | 94.35 | 47.03 | -1,258.06 | -12,790.28
High | 1433 | 411 | 31.3 | -1.4722 | 8.6944 | -1,685.69 | 94.35 | 34.40 | -1,556.94 | -13,536.73
High | 1434 | 412 | 26 | -1.4861 | 7.2222 | -1,701.60 | 94.35 | 23.73 | -1,583.52 | -11,436.53
High | 1435 | 413 | 20.6 | -0.95833 | 5.7222 | -1,097.29 | 94.35 | 14.90 | -988.04 | -5,653.78
High | 1436 | 414 | 19.1 | -0.125 | 5.3056 | -143.13 | 94.35 | 12.81 | -35.97 | -190.84
High | 1437 | 415 | 19.7 | 0.27778 | 5.4722 | 318.06 | 94.35 | 13.63 | 426.04 | 2,331.39
High | 1438 | 416 | 21.1 | 0.31944 | 5.8611 | 365.76 | 94.35 | 15.63 | 475.74 | 2,788.37
High | 1439 | 417 | 22 | 0.13889 | 6.1111 | 159.03 | 94.35 | 16.99 | 270.37 | 1,652.26
High | 1440 | 418 | 22.1 | -0.083333 | 6.1389 | -95.42 | 94.35 | 17.15 | 16.08 | 98.71
High | 1441 | 419 | 21.4 | -0.34722 | 5.9444 | -397.57 | 94.35 | 16.08 | -287.14 | -1,706.89
High | 1442 | 420 | 19.6 | -0.43056 | 5.4444 | -492.99 | 94.35 | 13.49 | -385.15 | -2,096.93
High | 1443 | 421 | 18.3 | -0.22222 | 5.0833 | -254.44 | 94.35 | 11.76 | -148.33 | -754.01
High | 1444 | 422 | 18 | 0 | 5 | 0.00 | 94.35 | 11.38 | 105.73 | 528.65
High | 1445 | 423 | 18.3 | 0.069444 | 5.0833 | 79.51 | 94.35 | 11.76 | 185.62 | 943.57
High | 1446 | 424 | 18.5 | -0.055556 | 5.1389 | -63.61 | 94.35 | 12.02 | 42.76 | 219.74
High | 1447 | 425 | 17.9 | -0.48611 | 4.9722 | -556.60 | 94.35 | 11.25 | -451.00 | -2,242.47
High | 1448 | 426 | 15 | -1.1111 | 4.1667 | -1,272.22 | 94.35 | 7.90 | -1,169.97 | -4,874.88
High | 1449 | 427 | 9.9 | -1.4444 | 2.75 | -1,653.89 | 94.35 | 3.44 | -1,556.10 | -4,279.28
High | 1450 | 428 | 4.6 | -1.2083 | 1.2778 | -1,383.54 | 94.35 | 0.74 | -1,288.45 | -1,646.35
High | 1451 | 429 | 1.2 | -0.63889 | 0.33333 | -731.53 | 94.35 | 0.05 | -637.13 | -212.38
High | 1452 | 430 | 0 | -0.16667 | 0 | -190.83 | 94.35 | 0.00 | -96.48 | 0.00
High | 1453 | 431 | 0 | 0 | 0 | 0.00 | 94.35 | 0.00 | 94.35 | 0.00
High | 1454 | 432 | 0 | 0 | 0 | 0.00 | 94.35 | 0.00 | 94.35 | 0.00
High | 1455 | 433 | 0 | 0 | 0 | 0.00 | 94.35 | 0.00 | 94.35 | 0.00
High | 1456 | 434 | 0 | 0 | 0 | 0.00 | 94.35 | 0.00 | 94.35 | 0.00
High | 1457 | 435 | 0 | 0 | 0 | 0.00 | 94.35 | 0.00 | 94.35 | 0.00
High | 1458 | 436 | 0 | 0 | 0 | 0.00 | 94.35 | 0.00 | 94.35 | 0.00
High | 1459 | 437 | 0 | 0 | 0 | 0.00 | 94.35 | 0.00 | 94.35 | 0.00
High | 1460 | 438 | 0 | 0 | 0 | 0.00 | 94.35 | 0.00 | 94.35 | 0.00
High | 1461 | 439 | 0 | 0 | 0 | 0.00 | 94.35 | 0.00 | 94.35 | 0.00
High | 1462 | 440 | 0 | 0 | 0 | 0.00 | 94.35 | 0.00 | 94.35 | 0.00
High | 1463 | 441 | 0 | 0 | 0 | 0.00 | 94.35 | 0.00 | 94.35 | 0.00
High | 1464 | 442 | 0 | 0 | 0 | 0.00 | 94.35 | 0.00 | 94.35 | 0.00
High | 1465 | 443 | 0 | 0 | 0 | 0.00 | 94.35 | 0.00 | 94.35 | 0.00
High | 1466 | 444 | 0 | 0 | 0 | 0.00 | 94.35 | 0.00 | 94.35 | 0.00
High | 1467 | 445 | 0 | 0 | 0 | 0.00 | 94.35 | 0.00 | 94.35 | 0.00
High | 1468 | 446 | 0 | 0 | 0 | 0.00 | 94.35 | 0.00 | 94.35 | 0.00
High | 1469 | 447 | 0 | 0 | 0 | 0.00 | 94.35 | 0.00 | 94.35 | 0.00
High | 1470 | 448 | 0 | 0 | 0 | 0.00 | 94.35 | 0.00 | 94.35 | 0.00
High | 1471 | 449 | 0 | 0 | 0 | 0.00 | 94.35 | 0.00 | 94.35 | 0.00
High | 1472 | 450 | 0 | 0 | 0 | 0.00 | 94.35 | 0.00 | 94.35 | 0.00
High | 1473 | 451 | 0 | 0 | 0 | 0.00 | 94.35 | 0.00 | 94.35 | 0.00
High | 1474 | 452 | 0 | 0 | 0 | 0.00 | 94.35 | 0.00 | 94.35 | 0.00
High | 1475 | 453 | 0 | 0 | 0 | 0.00 | 94.35 | 0.00 | 94.35 | 0.00
High | 1476 | 454 | 0 | 0 | 0 | 0.00 | 94.35 | 0.00 | 94.35 | 0.00
High | 1477 | 455 | 0 | 0 | 0 | 0.00 | 94.35 | 0.00 | 94.35 | 0.00
Extra-high | 1478 | 1 | 0 | 0.30556 | 0 | 349.86 | 94.35 | 0.00 | 444.21 | 0.00
Extra-high | 1479 | 2 | 2.2 | 0.61111 | 0.61111 | 699.72 | 94.35 | 0.17 | 794.24 | 485.37
Extra-high | 1480 | 3 | 4.4 | 0.56944 | 1.2222 | 652.01 | 94.35 | 0.68 | 747.04 | 913.05
Extra-high | 1481 | 4 | 6.3 | 0.48611 | 1.75 | 556.60 | 94.35 | 1.39 | 652.34 | 1,141.60
Extra-high | 1482 | 5 | 7.9 | 0.40278 | 2.1944 | 461.18 | 94.35 | 2.19 | 557.72 | 1,223.89
Extra-high | 1483 | 6 | 9.2 | 0.34722 | 2.5556 | 397.57 | 94.35 | 2.97 | 494.89 | 1,264.72
Extra-high | 1484 | 7 | 10.4 | 0.31944 | 2.8889 | 365.76 | 94.35 | 3.80 | 463.91 | 1,340.18
Extra-high | 1485 | 8 | 11.5 | 0.34722 | 3.1944 | 397.57 | 94.35 | 4.64 | 496.56 | 1,586.23
Extra-high | 1486 | 9 | 12.9 | 0.44444 | 3.5833 | 508.89 | 94.35 | 5.84 | 609.08 | 2,182.54
Extra-high | 1487 | 10 | 14.7 | 0.56944 | 4.0833 | 652.01 | 94.35 | 7.59 | 753.95 | 3,078.63
Extra-high | 1488 | 11 | 17 | 0.70833 | 4.7222 | 811.04 | 94.35 | 10.15 | 915.54 | 4,323.38
Extra-high | 1489 | 12 | 19.8 | 0.84722 | 5.5 | 970.07 | 94.35 | 13.76 | 1,078.18 | 5,929.99
Extra-high | 1490 | 13 | 23.1 | 0.95833 | 6.4167 | 1,097.29 | 94.35 | 18.73 | 1,210.37 | 7,766.54
Extra-high | 1491 | 14 | 26.7 | 1.0278 | 7.4167 | 1,176.81 | 94.35 | 25.03 | 1,296.19 | 9,613.41
Extra-high | 1492 | 15 | 30.5 | 1.0278 | 8.4722 | 1,176.81 | 94.35 | 32.66 | 1,303.82 | 11,046.25
Extra-high | 1493 | 16 | 34.1 | 0.97222 | 9.4722 | 1,113.19 | 94.35 | 40.82 | 1,248.36 | 11,824.74
Extra-high | 1494 | 17 | 37.5 | 0.90278 | 10.4167 | 1,033.68 | 94.35 | 49.37 | 1,177.40 | 12,264.58
Extra-high | 1495 | 18 | 40.6 | 0.80556 | 11.2778 | 922.36 | 94.35 | 57.87 | 1,074.58 | 12,118.87
Extra-high | 1496 | 19 | 43.3 | 0.70833 | 12.0278 | 811.04 | 94.35 | 65.82 | 971.21 | 11,681.50
Extra-high | 1497 | 20 | 45.7 | 0.61111 | 12.6944 | 699.72 | 94.35 | 73.32 | 867.39 | 11,011.03
Extra-high | 1498 | 21 | 47.7 | 0.5 | 13.25 | 572.50 | 94.35 | 79.88 | 746.73 | 9,894.17
Extra-high | 1499 | 22 | 49.3 | 0.38889 | 13.6944 | 445.28 | 94.35 | 85.33 | 624.96 | 8,558.48
Extra-high | 1500 | 23 | 50.5 | 0.27778 | 14.0278 | 318.06 | 94.35 | 89.54 | 501.95 | 7,041.24
Extra-high | 1501 | 24 | 51.3 | 0.22222 | 14.25 | 254.44 | 94.35 | 92.39 | 441.18 | 6,286.82
Extra-high | 1502 | 25 | 52.1 | 0.19444 | 14.4722 | 222.64 | 94.35 | 95.30 | 412.29 | 5,966.75
Extra-high | 1503 | 26 | 52.7 | 0.18056 | 14.6389 | 206.74 | 94.35 | 97.51 | 398.60 | 5,835.06
Extra-high | 1504 | 27 | 53.4 | 0.18056 | 14.8333 | 206.74 | 94.35 | 100.11 | 401.20 | 5,951.13
Extra-high | 1505 | 28 | 54 | 0.15278 | 15 | 174.93 | 94.35 | 102.38 | 371.66 | 5,574.90
Extra-high | 1506 | 29 | 54.5 | 0.13889 | 15.1389 | 159.03 | 94.35 | 104.28 | 357.66 | 5,414.58
Extra-high | 1507 | 30 | 55 | 0.15278 | 15.2778 | 174.93 | 94.35 | 106.20 | 375.48 | 5,736.50
Extra-high | 1508 | 31 | 55.6 | 0.18056 | 15.4444 | 206.74 | 94.35 | 108.53 | 409.62 | 6,326.35
Extra-high | 1509 | 32 | 56.3 | 0.22222 | 15.6389 | 254.44 | 94.35 | 111.28 | 460.07 | 7,194.98
Extra-high | 1510 | 33 | 57.2 | 0.30556 | 15.8889 | 349.86 | 94.35 | 114.87 | 559.08 | 8,883.16
Extra-high | 1511 | 34 | 58.5 | 0.41667 | 16.25 | 477.08 | 94.35 | 120.15 | 691.58 | 11,238.18
Extra-high | 1512 | 35 | 60.2 | 0.52778 | 16.7222 | 604.31 | 94.35 | 127.23 | 825.89 | 13,810.72
Extra-high | 1513 | 36 | 62.3 | 0.625 | 17.3056 | 715.63 | 94.35 | 136.27 | 946.25 | 16,375.38
Extra-high | 1514 | 37 | 64.7 | 0.66667 | 17.9722 | 763.33 | 94.35 | 146.97 | 1,004.65 | 18,055.79
Extra-high | 1515 | 38 | 67.1 | 0.625 | 18.6389 | 715.63 | 94.35 | 158.07 | 968.05 | 18,043.38
Extra-high | 1516 | 39 | 69.2 | 0.5 | 19.2222 | 572.50 | 94.35 | 168.12 | 834.97 | 16,049.98
Extra-high | 1517 | 40 | 70.7 | 0.375 | 19.6389 | 429.38 | 94.35 | 175.49 | 699.22 | 13,731.90
Extra-high | 1518 | 41 | 71.9 | 0.27778 | 19.9722 | 318.06 | 94.35 | 181.50 | 593.91 | 11,861.70
Extra-high | 1519 | 42 | 72.7 | 0.20833 | 20.1944 | 238.54 | 94.35 | 185.56 | 518.45 | 10,469.81
Extra-high | 1520 | 43 | 73.4 | 0.15278 | 20.3889 | 174.93 | 94.35 | 189.15 | 458.43 | 9,346.88
Extra-high | 1521 | 44 | 73.8 | 0.097222 | 20.5 | 111.32 | 94.35 | 191.22 | 396.89 | 8,136.25
Extra-high | 1522 | 45 | 74.1 | 0.027778 | 20.5833 | 31.81 | 94.35 | 192.77 | 318.93 | 6,564.64
Extra-high | 1523 | 46 | 74 | -0.069444 | 20.5556 | -79.51 | 94.35 | 192.25 | 207.09 | 4,256.85
Extra-high | 1524 | 47 | 73.6 | -0.20833 | 20.4444 | -238.54 | 94.35 | 190.18 | 45.99 | 940.24
Extra-high | 1525 | 48 | 72.5 | -0.38889 | 20.1389 | -445.28 | 94.35 | 184.54 | -166.39 | -3,350.91
Extra-high | 1526 | 49 | 70.8 | -0.54167 | 19.6667 | -620.21 | 94.35 | 175.99 | -349.87 | -6,880.78
Extra-high | 1527 | 50 | 68.6 | -0.63889 | 19.0556 | -731.53 | 94.35 | 165.22 | -471.96 | -8,993.46
Extra-high | 1528 | 51 | 66.2 | -0.63889 | 18.3889 | -731.53 | 94.35 | 153.86 | -483.32 | -8,887.72
Extra-high | 1529 | 52 | 64 | -0.55556 | 17.7778 | -636.11 | 94.35 | 143.80 | -397.96 | -7,074.84
Extra-high | 1530 | 53 | 62.2 | -0.43056 | 17.2778 | -492.99 | 94.35 | 135.83 | -262.81 | -4,540.77
Extra-high | 1531 | 54 | 60.9 | -0.27778 | 16.9167 | -318.06 | 94.35 | 130.21 | -93.50 | -1,581.71
Extra-high | 1532 | 55 | 60.2 | -0.125 | 16.7222 | -143.13 | 94.35 | 127.23 | 78.45 | 1,311.86
Extra-high | 1533 | 56 | 60 | 0.027778 | 16.6667 | 31.81 | 94.35 | 126.39 | 252.55 | 4,209.17
Extra-high | 1534 | 57 | 60.4 | 0.19444 | 16.7778 | 222.64 | 94.35 | 128.08 | 445.07 | 7,467.29
Extra-high | 1535 | 58 | 61.4 | 0.38889 | 17.0556 | 445.28 | 94.35 | 132.36 | 671.99 | 11,461.16
Extra-high | 1536 | 59 | 63.2 | 0.58333 | 17.5556 | 667.92 | 94.35 | 140.23 | 902.50 | 15,843.89
Extra-high | 1537 | 60 | 65.6 | 0.72222 | 18.2222 | 826.94 | 94.35 | 151.08 | 1,072.37 | 19,540.96
Extra-high | 1538 | 61 | 68.4 | 0.83333 | 19 | 954.17 | 94.35 | 164.26 | 1,212.78 | 23,042.82
Extra-high | 1539 | 62 | 71.6 | 0.90278 | 19.8889 | 1,033.68 | 94.35 | 179.99 | 1,308.02 | 26,015.06
Extra-high | 1540 | 63 | 74.9 | 0.94444 | 20.8056 | 1,081.39 | 94.35 | 196.96 | 1,372.70 | 28,559.79
Extra-high | 1541 | 64 | 78.4 | 0.95833 | 21.7778 | 1,097.29 | 94.35 | 215.80 | 1,407.44 | 30,650.92
Extra-high | 1542 | 65 | 81.8 | 0.90278 | 22.7222 | 1,033.68 | 94.35 | 234.92 | 1,362.95 | 30,969.25
Extra-high | 1543 | 66 | 84.9 | 0.77778 | 23.5833 | 890.56 | 94.35 | 253.06 | 1,237.97 | 29,195.46
Extra-high | 1544 | 67 | 87.4 | 0.56944 | 24.2778 | 652.01 | 94.35 | 268.19 | 1,014.55 | 24,631.02
Extra-high | 1545 | 68 | 89 | 0.36111 | 24.7222 | 413.47 | 94.35 | 278.09 | 785.91 | 19,429.44
Extra-high | 1546 | 69 | 90 | 0.22222 | 25 | 254.44 | 94.35 | 284.38 | 633.17 | 15,829.25
Extra-high | 1547 | 70 | 90.6 | 0.13889 | 25.1667 | 159.03 | 94.35 | 288.18 | 541.56 | 13,629.26
Extra-high | 1548 | 71 | 91 | 0.125 | 25.2778 | 143.13 | 94.35 | 290.73 | 528.21 | 13,351.98
Extra-high | 1549 | 72 | 91.5 | 0.13889 | 25.4167 | 159.03 | 94.35 | 293.94 | 547.32 | 13,911.05
Extra-high | 1550 | 73 | 92 | 0.16667 | 25.5556 | 190.83 | 94.35 | 297.16 | 582.34 | 14,882.02
Extra-high | 1551 | 74 | 92.7 | 0.19444 | 25.75 | 222.64 | 94.35 | 301.70 | 618.69 | 15,931.27
Extra-high | 1552 | 75 | 93.4 | 0.20833 | 25.9444 | 238.54 | 94.35 | 306.27 | 639.16 | 16,582.65
Extra-high | 1553 | 76 | 94.2 | 0.20833 | 26.1667 | 238.54 | 94.35 | 311.54 | 644.43 | 16,862.59
Extra-high | 1554 | 77 | 94.9 | 0.20833 | 26.3611 | 238.54 | 94.35 | 316.19 | 649.08 | 17,110.47
Extra-high | 1555 | 78 | 95.7 | 0.23611 | 26.5833 | 270.35 | 94.35 | 321.54 | 686.24 | 18,242.55
Extra-high | 1556 | 79 | 96.6 | 0.27778 | 26.8333 | 318.06 | 94.35 | 327.62 | 740.03 | 19,857.47
Extra-high | 1557 | 80 | 97.7 | 0.31944 | 27.1389 | 365.76 | 94.35 | 335.12 | 795.23 | 21,581.66
Extra-high | 1558 | 81 | 98.9 | 0.375 | 27.4722 | 429.38 | 94.35 | 343.40 | 867.13 | 23,821.99
Extra-high | 1559 | 82 | 100.4 | 0.43056 | 27.8889 | 492.99 | 94.35 | 353.90 | 941.24 | 26,250.14
Extra-high | 1560 | 83 | 102 | 0.44444 | 28.3333 | 508.89 | 94.35 | 365.27 | 968.51 | 27,441.12
Extra-high | 1561 | 84 | 103.6 | 0.44444 | 28.7778 | 508.89 | 94.35 | 376.82 | 980.06 | 28,203.95
Extra-high | 1562 | 85 | 105.2 | 0.44444 | 29.2222 | 508.89 | 94.35 | 388.55 | 991.79 | 28,982.31
Extra-high | 1563 | 86 | 106.8 | 0.45833 | 29.6667 | 524.79 | 94.35 | 400.46 | 1,019.60 | 30,248.13
Extra-high | 1564 | 87 | 108.5 | 0.47222 | 30.1389 | 540.69 | 94.35 | 413.31 | 1,048.35 | 31,596.10
Extra-high | 1565 | 88 | 110.2 | 0.47222 | 30.6111 | 540.69 | 94.35 | 426.36 | 1,061.40 | 32,490.63
Extra-high | 1566 | 89 | 111.9 | 0.48611 | 31.0833 | 556.60 | 94.35 | 439.62 | 1,090.57 | 33,898.55
Extra-high | 1567 | 90 | 113.7 | 0.47222 | 31.5833 | 540.69 | 94.35 | 453.87 | 1,088.91 | 34,391.41
Extra-high | 1568 | 91 | 115.3 | 0.43056 | 32.0278 | 492.99 | 94.35 | 466.74 | 1,054.08 | 33,759.84
Extra-high | 1569 | 92 | 116.8 | 0.40278 | 32.4444 | 461.18 | 94.35 | 478.96 | 1,034.49 | 33,563.45
Extra-high | 1570 | 93 | 118.2 | 0.375 | 32.8333 | 429.38 | 94.35 | 490.51 | 1,014.24 | 33,300.88
Extra-high | 1571 | 94 | 119.5 | 0.34722 | 33.1944 | 397.57 | 94.35 | 501.36 | 993.28 | 32,971.38
Extra-high | 1572 | 95 | 120.7 | 0.31944 | 33.5278 | 365.76 | 94.35 | 511.48 | 971.59 | 32,575.25
Extra-high | 1573 | 96 | 121.8 | 0.26389 | 33.8333 | 302.15 | 94.35 | 520.84 | 917.34 | 31,036.67
Extra-high | 1574 | 97 | 122.6 | 0.19444 | 34.0556 | 222.64 | 94.35 | 527.71 | 844.70 | 28,766.73
Extra-high | 1575 | 98 | 123.2 | 0.13889 | 34.2222 | 159.03 | 94.35 | 532.89 | 786.27 | 26,907.91
Extra-high | 1576 | 99 | 123.6 | 0.069444 | 34.3333 | 79.51 | 94.35 | 536.35 | 710.21 | 24,383.88
Extra-high | 1577 | 100 | 123.7 | 0 | 34.3611 | 0.00 | 94.35 | 537.22 | 631.57 | 21,701.45
Extra-high | 1578 | 101 | 123.6 | -0.055556 | 34.3333 | -63.61 | 94.35 | 536.35 | 567.09 | 19,470.09
Extra-high | 1579 | 102 | 123.3 | -0.083333 | 34.25 | -95.42 | 94.35 | 533.75 | 532.68 | 18,244.29
Extra-high | 1580 | 103 | 123 | -0.11111 | 34.1667 | -127.22 | 94.35 | 531.16 | 498.29 | 17,024.91
Extra-high | 1581 | 104 | 122.5 | -0.125 | 34.0278 | -143.13 | 94.35 | 526.85 | 478.07 | 16,267.66
Extra-high | 1582 | 105 | 122.1 | -0.13889 | 33.9167 | -159.03 | 94.35 | 523.41 | 458.73 | 15,558.59
Extra-high | 1583 | 106 | 121.5 | -0.18056 | 33.75 | -206.74 | 94.35 | 518.28 | 405.89 | 13,698.79
Extra-high | 1584 | 107 | 120.8 | -0.20833 | 33.5556 | -238.54 | 94.35 | 512.33 | 368.14 | 12,353.14
Extra-high | 1585 | 108 | 120 | -0.23611 | 33.3333 | -270.35 | 94.35 | 505.56 | 329.56 | 10,985.33
Extra-high | 1586 | 109 | 119.1 | -0.26389 | 33.0833 | -302.15 | 94.35 | 498.01 | 290.21 | 9,601.11
Extra-high | 1587 | 110 | 118.1 | -0.27778 | 32.8056 | -318.06 | 94.35 | 489.68 | 265.97 | 8,725.29
Extra-high | 1588 | 111 | 117.1 | -0.26389 | 32.5278 | -302.15 | 94.35 | 481.42 | 273.62 | 8,900.25
Extra-high | 1589 | 112 | 116.2 | -0.22222 | 32.2778 | -254.44 | 94.35 | 474.05 | 313.96 | 10,133.93
Extra-high | 1590 | 113 | 115.5 | -0.18056 | 32.0833 | -206.74 | 94.35 | 468.36 | 355.97 | 11,420.70
Extra-high | 1591 | 114 | 114.9 | -0.13889 | 31.9167 | -159.03 | 94.35 | 463.50 | 398.82 | 12,729.01
Extra-high | 1592 | 115 | 114.5 | -0.11111 | 31.8056 | -127.22 | 94.35 | 460.28 | 427.41 | 13,594.01
Extra-high | 1593 | 116 | 114.1 | -0.083333 | 31.6944 | -95.42 | 94.35 | 457.07 | 456.00 | 14,452.67
Extra-high | 1594 | 117 | 113.9 | -0.055556 | 31.6389 | -63.61 | 94.35 | 455.47 | 486.21 | 15,383.14
Extra-high | 1595 | 118 | 113.7 | -0.083333 | 31.5833 | -95.42 | 94.35 | 453.87 | 452.80 | 14,300.93
Extra-high | 1596 | 119 | 113.3 | -0.11111 | 31.4722 | -127.22 | 94.35 | 450.68 | 417.81 | 13,149.41
Extra-high | 1597 | 120 | 112.9 | -0.15278 | 31.3611 | -174.93 | 94.35 | 447.51 | 366.93 | 11,507.33
Extra-high | 1598 | 121 | 112.2 | -0.20833 | 31.1667 | -238.54 | 94.35 | 441.98 | 297.79 | 9,281.12
Extra-high | 1599 | 122 | 111.4 | -0.23611 | 30.9444 | -270.35 | 94.35 | 435.70 | 259.70 | 8,036.27
Extra-high | 1600 | 123 | 110.5 | -0.26389 | 30.6944 | -302.15 | 94.35 | 428.68 | 220.88 | 6,779.79
Extra-high | 1601 | 124 | 109.5 | -0.27778 | 30.4167 | -318.06 | 94.35 | 420.96 | 197.25 | 5,999.69
Extra-high | 1602 | 125 | 108.5 | -0.25 | 30.1389 | -286.25 | 94.35 | 413.31 | 221.41 | 6,673.05
Extra-high | 1603 | 126 | 107.7 | -0.19444 | 29.9167 | -222.64 | 94.35 | 407.23 | 278.94 | 8,344.96
Extra-high | 1604 | 127 | 107.1 | -0.15278 | 29.75 | -174.93 | 94.35 | 402.71 | 322.13 | 9,583.37
Extra-high | 1605 | 128 | 106.6 | -0.097222 | 29.6111 | -111.32 | 94.35 | 398.96 | 381.99 | 11,311.15
Extra-high | 1606 | 129 | 106.4 | -0.055556 | 29.5556 | -63.61 | 94.35 | 397.46 | 428.20 | 12,655.69
Extra-high | 1607 | 130 | 106.2 | -0.027778 | 29.5 | -31.81 | 94.35 | 395.97 | 458.51 | 13,526.05
Extra-high | 1608 | 131 | 106.2 | 0 | 29.5 | 0.00 | 94.35 | 395.97 | 490.32 | 14,464.44
Extra-high | 1609 | 132 | 106.2 | 0.027778 | 29.5 | 31.81 | 94.35 | 395.97 | 522.13 | 15,402.84
Extra-high | 1610 | 133 | 106.4 | 0.041667 | 29.5556 | 47.71 | 94.35 | 397.46 | 539.52 | 15,945.81
Extra-high | 1611 | 134 | 106.5 | 0.055556 | 29.5833 | 63.61 | 94.35 | 398.21 | 556.17 | 16,453.36
Extra-high | 1612 | 135 | 106.8 | 0.097222 | 29.6667 | 111.32 | 94.35 | 400.46 | 606.13 | 17,981.86
Extra-high | 1613 | 136 | 107.2 | 0.13889 | 29.7778 | 159.03 | 94.35 | 403.46 | 656.84 | 19,559.24
Extra-high | 1614 | 137 | 107.8 | 0.18056 | 29.9444 | 206.74 | 94.35 | 407.99 | 709.08 | 21,233.01
Extra-high | 1615 | 138 | 108.5 | 0.22222 | 30.1389 | 254.44 | 94.35 | 413.31 | 762.10 | 22,968.85
Extra-high | 1616 | 139 | 109.4 | 0.27778 | 30.3889 | 318.06 | 94.35 | 420.19 | 832.60 | 25,301.79
Extra-high | 1617 | 140 | 110.5 | 0.31944 | 30.6944 | 365.76 | 94.35 | 428.68 | 888.79 | 27,280.92
Extra-high | 1618 | 141 | 111.7 | 0.34722 | 31.0278 | 397.57 | 94.35 | 438.05 | 929.97 | 28,854.90
Extra-high | 1619 | 142 | 113 | 0.33333 | 31.3889 | 381.67 | 94.35 | 448.30 | 924.32 | 29,013.38
Extra-high | 1620 | 143 | 114.1 | 0.29167 | 31.6944 | 333.96 | 94.35 | 457.07 | 885.38 | 28,061.63
Extra-high | 1621 | 144 | 115.1 | 0.25 | 31.9722 | 286.25 | 94.35 | 465.12 | 845.72 | 27,039.55
Extra-high | 1622 | 145 | 115.9 | 0.19444 | 32.1944 | 222.64 | 94.35 | 471.61 | 788.60 | 25,388.54
Extra-high | 1623 | 146 | 116.5 | 0.11111 | 32.3611 | 127.22 | 94.35 | 476.50 | 698.07 | 22,590.32
Extra-high | 1624 | 147 | 116.7 | 0.013889 | 32.4167 | 15.90 | 94.35 | 478.14 | 588.39 | 19,073.64
Extra-high | 1625 | 148 | 116.6 | -0.069444 | 32.3889 | -79.51 | 94.35 | 477.32 | 492.16 | 15,940.52
Extra-high | 1626 | 149 | 116.2 | -0.19444 | 32.2778 | -222.64 | 94.35 | 474.05 | 345.76 | 11,160.36
Extra-high | 1627 | 150 | 115.2 | -0.33333 | 32 | -381.67 | 94.35 | 465.93 | 178.61 | 5,715.52
Extra-high | 1628 | 151 | 113.8 | -0.44444 | 31.6111 | -508.89 | 94.35 | 454.67 | 40.13 | 1,268.55
Extra-high | 1629 | 152 | 112 | -0.51389 | 31.1111 | -588.40 | 94.35 | 440.40 | -53.65 | -1,669.11
Extra-high | 1630 | 153 | 110.1 | -0.51389 | 30.5833 | -588.40 | 94.35 | 425.59 | -68.46 | -2,093.74
Extra-high | 1631 | 154 | 108.3 | -0.43056 | 30.0833 | -492.99 | 94.35 | 411.78 | 13.14 | 395.30
Extra-high | 1632 | 155 | 107 | -0.30556 | 29.7222 | -349.86 | 94.35 | 401.96 | 146.45 | 4,352.82
Extra-high | 1633 | 156 | 106.1 | -0.16667 | 29.4722 | -190.83 | 94.35 | 395.22 | 298.74 | 8,804.53
Extra-high | 1634 | 157 | 105.8 | -0.055556 | 29.3889 | -63.61 | 94.35 | 392.99 | 423.73 | 12,452.95
Extra-high | 1635 | 158 | 105.7 | -0.013889 | 29.3611 | -15.90 | 94.35 | 392.25 | 470.70 | 13,820.28
Extra-high | 1636 | 159 | 105.7 | -0.013889 | 29.3611 | -15.90 | 94.35 | 392.25 | 470.70 | 13,820.28
Extra-high | 1637 | 160 | 105.6 | -0.055556 | 29.3333 | -63.61 | 94.35 | 391.51 | 422.25 | 12,386.00
Extra-high | 1638 | 161 | 105.3 | -0.097222 | 29.25 | -111.32 | 94.35 | 389.29 | 372.32 | 10,890.36
Extra-high | 1639 | 162 | 104.9 | -0.125 | 29.1389 | -143.12 | 94.35 | 386.33 | 337.56 | 9,836.12
Extra-high | 1640 | 163 | 104.4 | -0.125 | 29 | -143.13 | 94.35 | 382.66 | 333.88 | 9,682.52
Extra-high | 1641 | 164 | 104 | -0.083333 | 28.8889 | -95.42 | 94.35 | 379.73 | 378.66 | 10,939.07
Extra-high | 1642 | 165 | 103.8 | -0.013889 | 28.8333 | -15.90 | 94.35 | 378.27 | 456.72 | 13,168.76
Extra-high | 1643 | 166 | 103.9 | 0.083333 | 28.8611 | 95.42 | 94.35 | 379.00 | 568.77 | 16,415.33
Extra-high | 1644 | 167 | 104.4 | 0.16667 | 29 | 190.83 | 94.35 | 382.66 | 667.84 | 19,367.36
Extra-high | 1645 | 168 | 105.1 | 0.23611 | 29.1944 | 270.35 | 94.35 | 387.81 | 752.51 | 21,969.11
Extra-high | 1646 | 169 | 106.1 | 0.29167 | 29.4722 | 333.96 | 94.35 | 395.22 | 823.53 | 24,271.26
Extra-high | 1647 | 170 | 107.2 | 0.33333 | 29.7778 | 381.67 | 94.35 | 403.46 | 879.48 | 26,188.96
Extra-high | 1648 | 171 | 108.5 | 0.375 | 30.1389 | 429.38 | 94.35 | 413.31 | 937.04 | 28,241.34
Extra-high | 1649 | 172 | 109.9 | 0.38889 | 30.5278 | 445.28 | 94.35 | 424.04 | 963.67 | 29,418.70
Extra-high | 1650 | 173 | 111.3 | 0.38889 | 30.9167 | 445.28 | 94.35 | 434.91 | 974.54 | 30,129.53
Extra-high | 1651 | 174 | 112.7 | 0.36111 | 31.3056 | 413.47 | 94.35 | 445.92 | 953.74 | 29,857.36
Extra-high | 1652 | 175 | 113.9 | 0.31944 | 31.6389 | 365.76 | 94.35 | 455.47 | 915.58 | 28,967.93
Extra-high | 1653 | 176 | 115 | 0.29167 | 31.9444 | 333.96 | 94.35 | 464.31 | 892.62 | 28,514.25
Extra-high | 1654 | 177 | 116 | 0.25 | 32.2222 | 286.25 | 94.35 | 472.42 | 853.02 | 27,486.20
Extra-high | 1655 | 178 | 116.8 | 0.22222 | 32.4444 | 254.44 | 94.35 | 478.96 | 827.75 | 26,855.89
Extra-high | 1656 | 179 | 117.6 | 0.22222 | 32.6667 | 254.44 | 94.35 | 485.54 | 834.33 | 27,254.78
Extra-high | 1657 | 180 | 118.4 | 0.22222 | 32.8889 | 254.44 | 94.35 | 492.17 | 840.96 | 27,658.24
Extra-high | 1658 | 181 | 119.2 | 0.22222 | 33.1111 | 254.44 | 94.35 | 498.84 | 847.63 | 28,065.97
Extra-high | 1659 | 182 | 120 | 0.22222 | 33.3333 | 254.44 | 94.35 | 505.56 | 854.35 | 28,478.33
Extra-high | 1660 | 183 | 120.8 | 0.22222 | 33.5556 | 254.44 | 94.35 | 512.33 | 861.12 | 28,895.36
Extra-high | 1661 | 184 | 121.6 | 0.20833 | 33.7778 | 238.54 | 94.35 | 519.13 | 852.02 | 28,779.34
Extra-high | 1662 | 185 | 122.3 | 0.20833 | 33.9722 | 238.54 | 94.35 | 525.13 | 858.02 | 29,148.85
Extra-high | 1663 | 186 | 123.1 | 0.20833 | 34.1944 | 238.54 | 94.35 | 532.02 | 864.91 | 29,575.12
Extra-high | 1664 | 187 | 123.8 | 0.18056 | 34.3889 | 206.74 | 94.35 | 538.09 | 839.18 | 28,858.47
Extra-high | 1665 | 188 | 124.4 | 0.16667 | 34.5556 | 190.83 | 94.35 | 543.32 | 828.50 | 28,629.28
Extra-high | 1666 | 189 | 125 | 0.13889 | 34.7222 | 159.03 | 94.35 | 548.57 | 801.95 | 27,845.49
Extra-high | 1667 | 190 | 125.4 | 0.11111 | 34.8333 | 127.22 | 94.35 | 552.09 | 773.66 | 26,949.16
Extra-high | 1668 | 191 | 125.8 | 0.097222 | 34.9444 | 111.32 | 94.35 | 555.62 | 761.29 | 26,602.86
Extra-high | 1669 | 192 | 126.1 | 0.083333 | 35.0278 | 95.42 | 94.35 | 558.27 | 748.04 | 26,202.18
Extra-high | 1670 | 193 | 126.4 | 0.069444 | 35.1111 | 79.51 | 94.35 | 560.93 | 734.79 | 25,799.29
Extra-high | 1671 | 194 | 126.6 | 0.041667 | 35.1667 | 47.71 | 94.35 | 562.70 | 704.76 | 24,784.06
Extra-high | 1672 | 195 | 126.7 | 0.027778 | 35.1944 | 31.81 | 94.35 | 563.59 | 689.75 | 24,275.37
Extra-high | 1673 | 196 | 126.8 | 0.027778 | 35.2222 | 31.81 | 94.35 | 564.48 | 690.64 | 24,325.88
Extra-high | 1674 | 197 | 126.9 | 0.013889 | 35.25 | 15.90 | 94.35 | 565.37 | 675.62 | 23,815.61
Extra-high | 1675 | 198 | 126.9 | 0 | 35.25 | 0.00 | 94.35 | 565.37 | 659.72 | 23,255.13
Extra-high | 1676 | 199 | 126.9 | -0.013889 | 35.25 | -15.90 | 94.35 | 565.37 | 643.82 | 22,694.66
Extra-high | 1677 | 200 | 126.8 | -0.041667 | 35.2222 | -47.71 | 94.35 | 564.48 | 611.12 | 21,525.00
Extra-high | 1678 | 201 | 126.6 | -0.069444 | 35.1667 | -79.51 | 94.35 | 562.70 | 577.54 | 20,310.16
Extra-high | 1679 | 202 | 126.3 | -0.083333 | 35.0833 | -95.42 | 94.35 | 560.04 | 558.97 | 19,610.53
Extra-high | 1680 | 203 | 126 | -0.083333 | 35 | -95.42 | 94.35 | 557.38 | 556.31 | 19,470.85
Extra-high | 1681 | 204 | 125.7 | -0.055556 | 34.9167 | -63.61 | 94.35 | 554.73 | 585.47 | 20,442.66
Extra-high | 1682 | 205 | 125.6 | -0.013889 | 34.8889 | -15.90 | 94.35 | 553.85 | 632.30 | 22,060.24
Extra-high | 1683 | 206 | 125.6 | 0.027778 | 34.8889 | 31.81 | 94.35 | 553.85 | 680.01 | 23,724.79
Extra-high | 1684 | 207 | 125.8 | 0.083333 | 34.9444 | 95.42 | 94.35 | 555.62 | 745.39 | 26,047.24
Extra-high | 1685 | 208 | 126.2 | 0.11111 | 35.0556 | 127.22 | 94.35 | 559.15 | 780.72 | 27,368.57
Extra-high | 1686 | 209 | 126.6 | 0.11111 | 35.1667 | 127.22 | 94.35 | 562.70 | 784.27 | 27,580.16
Extra-high | 1687 | 210 | 127 | 0.11111 | 35.2778 | 127.22 | 94.35 | 566.27 | 787.84 | 27,793.24
Extra-high | 1688 | 211 | 127.4 | 0.083333 | 35.3889 | 95.42 | 94.35 | 569.84 | 759.61 | 26,881.75
Extra-high | 1689 | 212 | 127.6 | 0.055556 | 35.4444 | 63.61 | 94.35 | 571.63 | 729.59 | 25,859.91
Extra-high | 1690 | 213 | 127.8 | 0.041667 | 35.5 | 47.71 | 94.35 | 573.42 | 715.48 | 25,399.54
Extra-high | 1691 | 214 | 127.9 | 0.027778 | 35.5278 | 31.81 | 94.35 | 574.32 | 700.48 | 24,886.50
Extra-high | 1692 | 215 | 128 | 0.027778 | 35.5556 | 31.81 | 94.35 | 575.22 | 701.38 | 24,937.96
Extra-high | 1693 | 216 | 128.1 | 0.027778 | 35.5833 | 31.81 | 94.35 | 576.12 | 702.28 | 24,989.46
Extra-high | 1694 | 217 | 128.2 | 0.027778 | 35.6111 | 31.81 | 94.35 | 577.02 | 703.18 | 25,041.02
Extra-high | 1695 | 218 | 128.3 | 0.027778 | 35.6389 | 31.81 | 94.35 | 577.92 | 704.08 | 25,092.63
Extra-high | 1696 | 219 | 128.4 | 0.027778 | 35.6667 | 31.81 | 94.35 | 578.82 | 704.98 | 25,144.29
Extra-high | 1697 | 220 | 128.5 | 0.027778 | 35.6944 | 31.81 | 94.35 | 579.72 | 705.88 | 25,195.99
Extra-high | 1698 | 221 | 128.6 | 0.013889 | 35.7222 | 15.90 | 94.35 | 580.62 | 690.87 | 24,679.41
Extra-high | 1699 | 222 | 128.6 | -0.013889 | 35.7222 | -15.90 | 94.35 | 580.62 | 659.07 | 23,543.45
Extra-high | 1700 | 223 | 128.5 | -0.041667 | 35.6944 | -47.71 | 94.35 | 579.72 | 626.36 | 22,357.57
Extra-high | 1701 | 224 | 128.3 | -0.055556 | 35.6389 | -63.61 | 94.35 | 577.92 | 608.66 | 21,691.97
Extra-high | 1702 | 225 | 128.1 | -0.055556 | 35.5833 | -63.61 | 94.35 | 576.12 | 606.86 | 21,594.10
Extra-high | 1703 | 226 | 127.9 | -0.069444 | 35.5278 | -79.51 | 94.35 | 574.32 | 589.16 | 20,931.55
Extra-high | 1704 | 227 | 127.6 | -0.069444 | 35.4444 | -79.51 | 94.35 | 571.63 | 586.47 | 20,787.10
Extra-high | 1705 | 228 | 127.4 | -0.055556 | 35.3889 | -63.61 | 94.35 | 569.84 | 600.58 | 21,253.86
Extra-high | 1706 | 229 | 127.2 | -0.055556 | 35.3333 | -63.61 | 94.35 | 568.05 | 598.79 | 21,157.25
Extra-high | 1707 | 230 | 127 | -0.041667 | 35.2778 | -47.71 | 94.35 | 566.27 | 612.91 | 21,622.10
Extra-high | 1708 | 231 | 126.9 | -0.027778 | 35.25 | -31.81 | 94.35 | 565.37 | 627.91 | 22,133.83
Extra-high | 1709 | 232 | 126.8 | -0.027778 | 35.2222 | -31.81 | 94.35 | 564.48 | 627.02 | 22,085.04
Extra-high | 1710 | 233 | 126.7 | 0 | 35.1944 | 0.00 | 94.35 | 563.59 | 657.94 | 23,155.83
Extra-high | 1711 | 234 | 126.8 | 0.027778 | 35.2222 | 31.81 | 94.35 | 564.48 | 690.64 | 24,325.88
Extra-high | 1712 | 235 | 126.9 | 0.041667 | 35.25 | 47.71 | 94.35 | 565.37 | 707.43 | 24,936.91
Extra-high | 1713 | 236 | 127.1 | 0.069444 | 35.3056 | 79.51 | 94.35 | 567.16 | 741.02 | 26,162.12
Extra-high | 1714 | 237 | 127.4 | 0.083333 | 35.3889 | 95.42 | 94.35 | 569.84 | 759.61 | 26,881.75
Extra-high | 1715 | 238 | 127.7 | 0.097222 | 35.4722 | 111.32 | 94.35 | 572.53 | 778.20 | 27,604.48
Extra-high | 1716 | 239 | 128.1 | 0.11111 | 35.5833 | 127.22 | 94.35 | 576.12 | 797.69 | 28,384.47
Extra-high | 1717 | 240 | 128.5 | 0.125 | 35.6944 | 143.13 | 94.35 | 579.72 | 817.20 | 29,169.50
Extra-high | 1718 | 241 | 129 | 0.13889 | 35.8333 | 159.03 | 94.35 | 584.24 | 837.62 | 30,014.72
Extra-high | 1719 | 242 | 129.5 | 0.15278 | 35.9722 | 174.93 | 94.35 | 588.78 | 858.06 | 30,866.33
Extra-high | 1720 | 243 | 130.1 | 0.15278 | 36.1389 | 174.93 | 94.35 | 594.25 | 863.53 | 31,207.01
Extra-high | 1721 | 244 | 130.6 | 0.125 | 36.2778 | 143.13 | 94.35 | 598.82 | 836.30 | 30,339.11
Extra-high | 1722 | 245 | 131 | 0.083333 | 36.3889 | 95.42 | 94.35 | 602.50 | 792.27 | 28,829.83
Extra-high | 1723 | 246 | 131.2 | 0.041667 | 36.4444 | 47.71 | 94.35 | 604.34 | 746.40 | 27,202.13
Extra-high | 1724 | 247 | 131.3 | 0 | 36.4722 | 0.00 | 94.35 | 605.26 | 699.61 | 25,516.33
Extra-high | 1725 | 248 | 131.2 | -0.083333 | 36.4444 | -95.42 | 94.35 | 604.34 | 603.27 | 21,985.84
Extra-high | 1726 | 249 | 130.7 | -0.19444 | 36.3056 | -222.64 | 94.35 | 599.74 | 471.45 | 17,116.25
Extra-high | 1727 | 250 | 129.8 | -0.31944 | 36.0556 | -365.76 | 94.35 | 591.51 | 320.10 | 11,541.38
Extra-high | 1728 | 251 | 128.4 | -0.45833 | 35.6667 | -524.79 | 94.35 | 578.82 | 148.38 | 5,292.22
Extra-high | 1729 | 252 | 126.5 | -0.59722 | 35.1389 | -683.82 | 94.35 | 561.82 | -27.65 | -971.59
Extra-high | 1730 | 253 | 124.1 | -0.68056 | 34.4722 | -779.24 | 94.35 | 540.70 | -144.19 | -4,970.55
Extra-high | 1731 | 254 | 121.6 | -0.70833 | 33.7778 | -811.04 | 94.35 | 519.13 | -197.56 | -6,673.14
Extra-high | 1732 | 255 | 119 | -0.70833 | 33.0556 | -811.04 | 94.35 | 497.17 | -219.52 | -7,256.36
Extra-high | 1733 | 256 | 116.5 | -0.68056 | 32.3611 | -779.24 | 94.35 | 476.50 | -208.39 | -6,743.73
Extra-high | 1734 | 257 | 114.1 | -0.65278 | 31.6944 | -747.43 | 94.35 | 457.07 | -196.01 | -6,212.43
Extra-high | 1735 | 258 | 111.8 | -0.63889 | 31.0556 | -731.53 | 94.35 | 438.83 | -198.35 | -6,159.87
Extra-high | 1736 | 259 | 109.5 | -0.65278 | 30.4167 | -747.43 | 94.35 | 420.96 | -232.12 | -7,060.32
Extra-high | 1737 | 260 | 107.1 | -0.65278 | 29.75 | -747.43 | 94.35 | 402.71 | -250.37 | -7,448.51
Extra-high | 1738 | 261 | 104.8 | -0.63889 | 29.1111 | -731.53 | 94.35 | 385.60 | -251.58 | -7,323.77
Extra-high | 1739 | 262 | 102.5 | -0.61111 | 28.4722 | -699.72 | 94.35 | 368.86 | -236.51 | -6,733.97
Extra-high | 1740 | 263 | 100.4 | -0.54167 | 27.8889 | -620.21 | 94.35 | 353.90 | -171.96 | -4,795.77
Extra-high | 1741 | 264 | 98.6 | -0.44444 | 27.3889 | -508.89 | 94.35 | 341.32 | -73.22 | -2,005.41
Extra-high | 1742 | 265 | 97.2 | -0.375 | 27 | -429.37 | 94.35 | 331.70 | -3.32 | -89.64
Extra-high | 1743 | 266 | 95.9 | -0.33333 | 26.6389 | -381.67 | 94.35 | 322.89 | 35.57 | 947.55
Extra-high | 1744 | 267 | 94.8 | -0.29167 | 26.3333 | -333.96 | 94.35 | 315.52 | 75.91 | 1,998.96
Extra-high | 1745 | 268 | 93.8 | -0.27778 | 26.0556 | -318.06 | 94.35 | 308.90 | 85.19 | 2,219.67
Extra-high | 1746 | 269 | 92.8 | -0.27778 | 25.7778 | -318.06 | 94.35 | 302.35 | 78.64 | 2,027.16
Extra-high | 1747 | 270 | 91.8 | -0.25 | 25.5 | -286.25 | 94.35 | 295.87 | 103.97 | 2,651.24
Extra-high | 1748 | 271 | 91 | -0.22222 | 25.2778 | -254.44 | 94.35 | 290.73 | 130.64 | 3,302.29
Extra-high | 1749 | 272 | 90.2 | -0.19444 | 25.0556 | -222.64 | 94.35 | 285.64 | 157.35 | 3,942.49
Extra-high | 1750 | 273 | 89.6 | -0.15278 | 24.8889 | -174.93 | 94.35 | 281.86 | 201.28 | 5,009.64
Extra-high | 1751 | 274 | 89.1 | -0.13889 | 24.75 | -159.03 | 94.35 | 278.72 | 214.04 | 5,297.49
Extra-high | 1752 | 275 | 88.6 | -0.13889 | 24.6111 | -159.03 | 94.35 | 275.60 | 210.92 | 5,190.98
Extra-high | 1753 | 276 | 88.1 | -0.13889 | 24.4722 | -159.03 | 94.35 | 272.50 | 207.82 | 5,085.82
Extra-high | 1754 | 277 | 87.6 | -0.13889 | 24.3333 | -159.03 | 94.35 | 269.41 | 204.73 | 4,981.76
Extra-high | 1755 | 278 | 87.1 | -0.13889 | 24.1944 | -159.03 | 94.35 | 266.35 | 201.67 | 4,879.29
Extra-high | 1756 | 279 | 86.6 | -0.13889 | 24.0556 | -159.03 | 94.35 | 263.30 | 198.62 | 4,777.91
Extra-high | 1757 | 280 | 86.1 | -0.15278 | 23.9167 | -174.93 | 94.35 | 260.27 | 179.69 | 4,297.59
Extra-high | 1758 | 281 | 85.5 | -0.15278 | 23.75 | -174.93 | 94.35 | 256.65 | 176.07 | 4,181.66
Extra-high | 1759 | 282 | 85 | -0.15278 | 23.6111 | -174.93 | 94.35 | 253.66 | 173.08 | 4,086.61
Extra-high | 1760 | 283 | 84.4 | -0.16667 | 23.4444 | -190.83 | 94.35 | 250.09 | 153.61 | 3,601.30
Extra-high | 1761 | 284 | 83.8 | -0.16667 | 23.2778 | -190.83 | 94.35 | 246.55 | 150.07 | 3,493.30
Extra-high | 1762 | 285 | 83.2 | -0.16667 | 23.1111 | -190.83 | 94.35 | 243.03 | 146.55 | 3,386.93
Extra-high | 1763 | 286 | 82.6 | -0.16667 | 22.9444 | -190.83 | 94.35 | 239.54 | 143.06 | 3,282.43
Extra-high | 1764 | 287 | 82 | -0.18056 | 22.7778 | -206.74 | 94.35 | 236.07 | 123.68 | 2,817.16
Extra-high | 1765 | 288 | 81.3 | -0.22222 | 22.5833 | -254.44 | 94.35 | 232.06 | 71.97 | 1,625.32
Extra-high | 1766 | 289 | 80.4 | -0.30556 | 22.3333 | -349.86 | 94.35 | 226.95 | -28.56 | -637.84
Extra-high | 1767 | 290 | 79.1 | -0.41667 | 21.9722 | -477.08 | 94.35 | 219.67 | -163.06 | -3,582.79
Extra-high | 1768 | 291 | 77.4 | -0.55556 | 21.5 | -636.11 | 94.35 | 210.33 | -331.43 | -7,125.75
Extra-high | 1769 | 292 | 75.1 | -0.70833 | 20.8611 | -811.04 | 94.35 | 198.01 | -518.68 | -10,820.24
Extra-high | 1770 | 293 | 72.3 | -0.83333 | 20.0833 | -954.17 | 94.35 | 183.52 | -676.30 | -13,582.36
Extra-high | 1771 | 294 | 69.1 | -0.88889 | 19.1944 | -1,017.78 | 94.35 | 167.64 | -755.79 | -14,506.97
Extra-high | 1772 | 295 | 65.9 | -0.88889 | 18.3056 | -1,017.78 | 94.35 | 152.47 | -770.96 | -14,112.85
Extra-high | 1773 | 296 | 62.7 | -0.86111 | 17.4167 | -985.97 | 94.35 | 138.02 | -753.60 | -13,125.20
Extra-high | 1774 | 297 | 59.7 | -0.79167 | 16.5833 | -906.46 | 94.35 | 125.13 | -686.98 | -11,392.42
Extra-high | 1775 | 298 | 57 | -0.70833 | 15.8333 | -811.04 | 94.35 | 114.07 | -602.62 | -9,541.48
Extra-high | 1776 | 299 | 54.6 | -0.66667 | 15.1667 | -763.33 | 94.35 | 104.66 | -564.32 | -8,558.85
Extra-high | 1777 | 300 | 52.2 | -0.68056 | 14.5 | -779.24 | 94.35 | 95.67 | -589.22 | -8,543.69
Extra-high | 1778 | 301 | 49.7 | -0.75 | 13.8056 | -858.75 | 94.35 | 86.72 | -677.68 | -9,355.75
Extra-high | 1779 | 302 | 46.8 | -0.86111 | 13 | -985.97 | 94.35 | 76.90 | -814.72 | -10,591.36
Extra-high | 1780 | 303 | 43.5 | -0.95833 | 12.0833 | -1,097.29 | 94.35 | 66.43 | -936.51 | -11,316.16
Extra-high | 1781 | 304 | 39.9 | -0.98611 | 11.0833 | -1,129.10 | 94.35 | 55.89 | -978.86 | -10,849.03
Extra-high | 1782 | 305 | 36.4 | -0.93056 | 10.1111 | -1,065.49 | 94.35 | 46.52 | -924.62 | -9,348.94
Extra-high | 1783 | 306 | 33.2 | -0.81944 | 9.2222 | -938.26 | 94.35 | 38.70 | -805.21 | -7,425.83
Extra-high | 1784 | 307 | 30.5 | -0.68056 | 8.4722 | -779.24 | 94.35 | 32.66 | -652.23 | -5,525.84
Extra-high | 1785 | 308 | 28.3 | -0.58333 | 7.8611 | -667.92 | 94.35 | 28.12 | -545.45 | -4,287.84
Extra-high | 1786 | 309 | 26.3 | -0.54167 | 7.3056 | -620.21 | 94.35 | 24.28 | -501.58 | -3,664.32
Extra-high | 1787 | 310 | 24.4 | -0.52778 | 6.7778 | -604.31 | 94.35 | 20.90 | -489.06 | -3,314.74
Extra-high | 1788 | 311 | 22.5 | -0.54167 | 6.25 | -620.21 | 94.35 | 17.77 | -508.09 | -3,175.56
Extra-high | 1789 | 312 | 20.5 | -0.59722 | 5.6944 | -683.82 | 94.35 | 14.75 | -574.72 | -3,272.71
Extra-high | 1790 | 313 | 18.2 | -0.69444 | 5.0556 | -795.14 | 94.35 | 11.63 | -689.16 | -3,484.09
Extra-high | 1791 | 314 | 15.5 | -0.81944 | 4.3056 | -938.26 | 94.35 | 8.43 | -835.48 | -3,597.21
Extra-high | 1792 | 315 | 12.3 | -0.94444 | 3.4167 | -1,081.39 | 94.35 | 5.31 | -981.73 | -3,354.24
Extra-high | 1793 | 316 | 8.7 | -0.98611 | 2.4167 | -1,129.10 | 94.35 | 2.66 | -1,032.09 | -2,494.22
Extra-high | 1794 | 317 | 5.2 | -1.2083 | 1.4444 | -1,383.54 | 94.35 | 0.95 | -1,288.24 | -1,860.79
Extra-high | 1795 | 318 | 0 | -0.72222 | 0 | -826.94 | 94.35 | 0.00 | -732.59 | 0.00
Extra-high | 1796 | 319 | 0 | 0 | 0 | 0.00 | 94.35 | 0.00 | 94.35 | 0.00
Extra-high | 1797 | 320 | 0 | 0 | 0 | 0.00 | 94.35 | 0.00 | 94.35 | 0.00
Extra-high | 1798 | 321 | 0 | 0 | 0 | 0.00 | 94.35 | 0.00 | 94.35 | 0.00
Extra-high | 1799 | 322 | 0 | 0 | 0 | 0.00 | 94.35 | 0.00 | 94.35 | 0.00
Extra-high | 1800 | 323 | 0 | 0 | 0 | 0.00 | 94.35 | 0.00 | 94.35 | 0.00

## WLTP Graph Comparison
Total elapsed time | Power | Positive Power | Velocity
s | W | W | V
0 | 0 | 0 | 0
1 | 0 | 0 | 0
2 | 0 | 0 | 0
3 | 0 | 0 | 0
4 | 0 | 0 | 0
5 | 0 | 0 | 0
6 | 0 | 0 | 0
7 | 0 | 0 | 0
8 | 0 | 0 | 0
9 | 0 | 0 | 0
10 | 0 | 0 | 0
11 | 0 | 0 | 0
12 | 51.18 | 51.18 | 0.055556
13 | 660.39 | 660.39 | 0.47222
14 | 1979.82 | 1979.82 | 1.5
15 | 3330.2 | 3330.2 | 2.75
16 | 5341.93 | 5341.93 | 3.6389
17 | 7283.57 | 7283.57 | 4.6944
18 | 6228.14 | 6228.14 | 6.0278
19 | 3264.73 | 3264.73 | 7.2222
20 | 1895.36 | 1895.36 | 7.6389
21 | 1821.74 | 1821.74 | 7.8056
22 | 1962.84 | 1962.84 | 7.8611
23 | 3532.24 | 3532.24 | 8
24 | 4602.33 | 4602.33 | 8.0833
25 | 5582.07 | 5582.07 | 8.5556
26 | 7775.71 | 7775.71 | 8.8611
27 | 8812.1 | 8812.1 | 9.4722
28 | 9036.24 | 9036.24 | 10.1667
29 | 7480.16 | 7480.16 | 10.8611
30 | 5418.22 | 5418.22 | 11.4722
31 | 4490.83 | 4490.83 | 11.8056
32 | 4030.51 | 4030.51 | 12.0278
33 | 3139.22 | 3139.22 | 12.1944
34 | 1624.92 | 1624.92 | 12.3333
35 | -1512.75 | 1512.75 | 12.3611
36 | -6395.25 | 6395.25 | 12.2778
37 | -8873.3 | 8873.3 | 11.8611
38 | -7676.43 | 7676.43 | 11.0833
39 | -6218.26 | 6218.26 | 10.2778
40 | -7248.51 | 7248.51 | 9.6111
41 | -9098.01 | 9098.01 | 8.9722
42 | -7713.28 | 7713.28 | 8.0556
43 | -3844.83 | 3844.83 | 6.9722
44 | -1076.7 | 1076.7 | 6.1667
45 | -655.74 | 655.74 | 5.8056
46 | -1184.9 | 1184.9 | 5.6667
47 | -881.02 | 881.02 | 5.4167
48 | 55.3 | 55.3 | 5.1111
49 | 206.97 | 206.97 | 4.9444
50 | -1129.76 | 1129.76 | 4.9444
51 | -2797.73 | 2797.73 | 4.8333
52 | -2047.54 | 2047.54 | 4.3611
53 | -271.32 | 271.32 | 3.6389
54 | 280.96 | 280.96 | 3.3611
55 | 331.37 | 331.37 | 3.3333
56 | 490.4 | 490.4 | 3.3333
57 | 649.43 | 649.43 | 3.3333
58 | 1644.54 | 1644.54 | 3.4167
59 | 1852.55 | 1852.55 | 3.5
60 | 1195.48 | 1195.48 | 4.0833
61 | 1044.23 | 1044.23 | 4.25
62 | 1298.77 | 1298.77 | 4.4167
63 | 1611 | 1611 | 4.5
64 | 1252.34 | 1252.34 | 4.75
65 | 993.29 | 993.29 | 4.9444
66 | 2291.21 | 2291.21 | 5.0278
67 | 4444.47 | 4444.47 | 5.1111
68 | 6173.4 | 6173.4 | 5.6389
69 | 7493.79 | 7493.79 | 6.4444
70 | 8016.77 | 8016.77 | 7.3611
71 | 7094.55 | 7094.55 | 8.2778
72 | 5368.5 | 5368.5 | 9.0556
73 | 4337.84 | 4337.84 | 9.5556
74 | 4346.28 | 4346.28 | 9.8611
75 | 4801.06 | 4801.06 | 10.1111
76 | 4629.39 | 4629.39 | 10.3889
77 | 3266.3 | 3266.3 | 10.6944
78 | 1101.06 | 1101.06 | 10.9167
79 | -108.63 | 108.63 | 10.9722
80 | -1328.17 | 1328.17 | 10.8333
81 | -985.49 | 985.49 | 10.6944
82 | 495.05 | 495.05 | 10.3611
83 | -334.23 | 334.23 | 10.2778
84 | -825.75 | 825.75 | 10.1944
85 | -669.54 | 669.54 | 9.9722
86 | -361.14 | 361.14 | 9.8056
87 | -2816.06 | 2816.06 | 9.6111
88 | -9137.86 | 9137.86 | 9.5
89 | -12798.1 | 12798.1 | 8.8611
90 | -11507.48 | 11507.48 | 7.5833
91 | -6899.93 | 6899.93 | 6.1111
92 | -3261.36 | 3261.36 | 4.7222
93 | -2799.02 | 2799.02 | 3.9444
94 | -2955.2 | 2955.2 | 3.3333
95 | -1965.07 | 1965.07 | 2.5278
96 | -768.45 | 768.45 | 1.6111
97 | -477.69 | 477.69 | 1
98 | -156.04 | 156.04 | 0.61111
99 | 0 | 0 | 0
100 | 0 | 0 | 0
101 | 0 | 0 | 0
102 | 0 | 0 | 0
103 | 0 | 0 | 0
104 | 0 | 0 | 0
105 | 0 | 0 | 0
106 | 0 | 0 | 0
107 | 0 | 0 | 0
108 | 0 | 0 | 0
109 | 0 | 0 | 0
110 | 0 | 0 | 0
111 | 0 | 0 | 0
112 | 0 | 0 | 0
113 | 0 | 0 | 0
114 | 0 | 0 | 0
115 | 0 | 0 | 0
116 | 0 | 0 | 0
117 | 0 | 0 | 0
118 | 0 | 0 | 0
119 | 0 | 0 | 0
120 | 0 | 0 | 0
121 | 0 | 0 | 0
122 | 0 | 0 | 0
123 | 0 | 0 | 0
124 | 0 | 0 | 0
125 | 0 | 0 | 0
126 | 0 | 0 | 0
127 | 0 | 0 | 0
128 | 0 | 0 | 0
129 | 0 | 0 | 0
130 | 0 | 0 | 0
131 | 0 | 0 | 0
132 | 0 | 0 | 0
133 | 0 | 0 | 0
134 | 0 | 0 | 0
135 | 0 | 0 | 0
136 | 0 | 0 | 0
137 | 0 | 0 | 0
138 | 57.37 | 57.37 | 0.055556
139 | 872.39 | 872.39 | 0.52778
140 | 2937.57 | 2937.57 | 1.6944
141 | 4043.52 | 4043.52 | 3.25
142 | 3008.44 | 3008.44 | 4.5556
143 | 2147.46 | 2147.46 | 5.25
144 | 3147.68 | 3147.68 | 5.5278
145 | 4859.52 | 4859.52 | 5.7778
146 | 5648.32 | 5648.32 | 6.3333
147 | 5089.24 | 5089.24 | 7.0556
148 | 3502.9 | 3502.9 | 7.6944
149 | 1266.06 | 1266.06 | 8.1111
150 | -2383.5 | 2383.5 | 8.2778
151 | -7812.97 | 7812.97 | 8.1667
152 | -10986.23 | 10986.23 | 7.5556
153 | -8579.71 | 8579.71 | 6.2778
154 | -3546.45 | 3546.45 | 4.8056
155 | -39.75 | 39.75 | 3.6944
156 | 1444.57 | 1444.57 | 3.3333
157 | 2910.08 | 2910.08 | 3.5
158 | 4134.04 | 4134.04 | 3.9167
159 | 5211.17 | 5211.17 | 4.7778
160 | 5400.65 | 5400.65 | 5.5833
161 | 5079.69 | 5079.69 | 6.5
162 | 5335.8 | 5335.8 | 7.0833
163 | 5195.62 | 5195.62 | 7.6667
164 | 4411.64 | 4411.64 | 8.1944
165 | 3993.5 | 3993.5 | 8.6389
166 | 5559.72 | 5559.72 | 8.9167
167 | 7093.36 | 7093.36 | 9.2222
168 | 5701.72 | 5701.72 | 9.7778
169 | 1805.65 | 1805.65 | 10.3333
170 | -3336.93 | 3336.93 | 10.5556
171 | -9083.21 | 9083.21 | 10.3889
172 | -11062.55 | 11062.55 | 9.75
173 | -6702.63 | 6702.63 | 8.6111
174 | -1489.97 | 1489.97 | 7.5278
175 | 1491.58 | 1491.58 | 7.0278
176 | 3805.79 | 3805.79 | 6.9722
177 | 4623.8 | 4623.8 | 7.1944
178 | 3148.58 | 3148.58 | 7.7222
179 | 1395.03 | 1395.03 | 8.1111
180 | 505.67 | 505.67 | 8.2222
181 | -540.26 | 540.26 | 8.1944
182 | -2990.65 | 2990.65 | 8.1111
183 | -4912.88 | 4912.88 | 7.8611
184 | -5022.58 | 5022.58 | 7.25
185 | -4153.14 | 4153.14 | 6.5556
186 | -2977.22 | 2977.22 | 5.8333
187 | -2110.5 | 2110.5 | 5.25
188 | -1467.04 | 1467.04 | 4.75
189 | -937.9 | 937.9 | 4.3611
190 | -615.08 | 615.08 | 4.0278
191 | -342.08 | 342.08 | 3.8056
192 | -39.88 | 39.88 | 3.5833
193 | 70.59 | 70.59 | 3.4722
194 | 229.67 | 229.67 | 3.3889
195 | 331.37 | 331.37 | 3.3333
196 | 331.37 | 331.37 | 3.3333
197 | 596.4 | 596.4 | 3.3333
198 | 861.47 | 861.47 | 3.3333
199 | 1174.93 | 1174.93 | 3.4722
200 | 1510.67 | 1510.67 | 3.6111
201 | 1939.78 | 1939.78 | 3.8889
202 | 3076.5 | 3076.5 | 4.1667
203 | 3901.98 | 3901.98 | 4.5833
204 | 4593.51 | 4593.51 | 5.2778
205 | 5986.59 | 5986.59 | 5.8889
206 | 6853.08 | 6853.08 | 6.6111
207 | 6955.07 | 6955.07 | 7.4722
208 | 8351.06 | 8351.06 | 8.2222
209 | 8932.89 | 8932.89 | 8.8889
210 | 7567.61 | 7567.61 | 9.7778
211 | 6466.67 | 6466.67 | 10.4167
212 | 5770.78 | 5770.78 | 10.8889
213 | 6360.86 | 6360.86 | 11.25
214 | 8040.36 | 8040.36 | 11.5556
215 | 9526.06 | 9526.06 | 11.9722
216 | 10019.38 | 10019.38 | 12.5
217 | 9535.66 | 9535.66 | 13.0833
218 | 8492.38 | 8492.38 | 13.6111
219 | 7283.59 | 7283.59 | 14.0556
220 | 5687.78 | 5687.78 | 14.3889
221 | 4670.98 | 4670.98 | 14.6389
222 | 4493.74 | 4493.74 | 14.75
223 | 4549.88 | 4549.88 | 14.8611
224 | 5305.28 | 5305.28 | 14.9444
225 | 5606.99 | 5606.99 | 15.0556
226 | 5461.89 | 5461.89 | 15.2222
227 | 5297.28 | 5297.28 | 15.3611
228 | 4882.35 | 4882.35 | 15.5
229 | 3948.83 | 3948.83 | 15.6111
230 | 2491.02 | 2491.02 | 15.6944
231 | -753.49 | 753.49 | 15.6944
232 | -4988.53 | 4988.53 | 15.6111
233 | -6405.61 | 6405.61 | 15.25
234 | -4414.06 | 4414.06 | 14.6944
235 | -1424.88 | 1424.88 | 14.1667
236 | -570.21 | 570.21 | 13.8333
237 | -2547.74 | 2547.74 | 13.6667
238 | -6391.76 | 6391.76 | 13.4444
239 | -8952.3 | 8952.3 | 13.0278
240 | -7384.32 | 7384.32 | 12.3056
241 | -6464.89 | 6464.89 | 11.5278
242 | -6913.71 | 6913.71 | 10.9722
243 | -6218.26 | 6218.26 | 10.2778
244 | -7248.51 | 7248.51 | 9.6111
245 | -9098.01 | 9098.01 | 8.9722
246 | -7713.28 | 7713.28 | 8.0556
247 | -3844.83 | 3844.83 | 6.9722
248 | -1076.7 | 1076.7 | 6.1667
249 | -655.74 | 655.74 | 5.8056
250 | -1184.9 | 1184.9 | 5.6667
251 | -881.02 | 881.02 | 5.4167
252 | 55.3 | 55.3 | 5.1111
253 | 206.97 | 206.97 | 4.9444
254 | -1129.76 | 1129.76 | 4.9444
255 | -1721.63 | 1721.63 | 4.8333
256 | 241.13 | 241.13 | 4.3611
257 | 2587.53 | 2587.53 | 4.0278
258 | 3976.71 | 3976.71 | 4.2778
259 | 4715.9 | 4715.9 | 4.9722
260 | 5266.1 | 5266.1 | 5.7222
261 | 6366.47 | 6366.47 | 6.4444
262 | 8559.03 | 8559.03 | 7.1389
263 | 10364.53 | 10364.53 | 7.9722
264 | 10518.35 | 10518.35 | 9.0278
265 | 8899.95 | 8899.95 | 10.0278
266 | 8319.57 | 8319.57 | 10.8333
267 | 8219.95 | 8219.95 | 11.3333
268 | 7579.48 | 7579.48 | 11.9167
269 | 5155.33 | 5155.33 | 12.3333
270 | 1537.78 | 1537.78 | 12.75
271 | 732.42 | 732.42 | 12.7778
272 | -1707.47 | 1707.47 | 12.6667
273 | -6911.14 | 6911.14 | 12.5833
274 | -9044.2 | 9044.2 | 12.1389
275 | -9803.22 | 9803.22 | 11.3333
276 | -10387.19 | 10387.19 | 10.5556
277 | -12225.86 | 12225.86 | 9.5556
278 | -11869.81 | 11869.81 | 8.5833
279 | -5140.16 | 5140.16 | 7.0833
280 | 2074.43 | 2074.43 | 5.9444
281 | 6320.69 | 6320.69 | 5.6111
282 | 8101.89 | 8101.89 | 6.3611
283 | 9693.48 | 9693.48 | 7.3889
284 | 10665.38 | 10665.38 | 8.3889
285 | 11222.22 | 11222.22 | 9.4722
286 | 12394.36 | 12394.36 | 10.3889
287 | 13590.3 | 13590.3 | 11.3056
288 | 12090.96 | 12090.96 | 12.2222
289 | 7495.34 | 7495.34 | 13.1389
290 | 2450.98 | 2450.98 | 13.6667
291 | -1230.2 | 1230.2 | 13.8333
292 | -1678.4 | 1678.4 | 13.6667
293 | -416.33 | 416.33 | 13.3611
294 | 1018 | 1018 | 13.1389
295 | 2226.25 | 2226.25 | 13
296 | 3042.38 | 3042.38 | 12.9722
297 | 3259.88 | 3259.88 | 13
298 | 2669.65 | 2669.65 | 13.0833
299 | 1853.77 | 1853.77 | 13.1389
300 | 809.09 | 809.09 | 13.1389
301 | -451.38 | 451.38 | 13.0833
302 | -1497.15 | 1497.15 | 12.9444
303 | -2920.64 | 2920.64 | 12.7222
304 | -3886.03 | 3886.03 | 12.4444
305 | -2855.39 | 2855.39 | 12.0278
306 | -961.98 | 961.98 | 11.6111
307 | 469.99 | 469.99 | 11.3333
308 | 626.33 | 626.33 | 11.1944
309 | 85.44 | 85.44 | 11.1389
310 | -453.79 | 453.79 | 11.0278
311 | -1502.12 | 1502.12 | 10.8889
312 | -2686.23 | 2686.23 | 10.6944
313 | -3465.94 | 3465.94 | 10.3889
314 | -3372.3 | 3372.3 | 10
315 | -2804.36 | 2804.36 | 9.5556
316 | -3157.92 | 3157.92 | 9.1667
317 | -4039.72 | 4039.72 | 8.8056
318 | -4118.83 | 4118.83 | 8.3333
319 | -2020.59 | 2020.59 | 7.7778
320 | -526.06 | 526.06 | 7.25
321 | 42.95 | 42.95 | 7.1111
322 | 143.18 | 143.18 | 6.9167
323 | -296.79 | 296.79 | 6.9167
324 | 347.42 | 347.42 | 6.75
325 | 442.75 | 442.75 | 6.6389
326 | 126.01 | 126.01 | 6.6389
327 | -2485.15 | 2485.15 | 6.5556
328 | -5235.7 | 5235.7 | 6.4722
329 | -2638.81 | 2638.81 | 5.6944
330 | -107.53 | 107.53 | 4.8611
331 | -256.55 | 256.55 | 4.6944
332 | -328.39 | 328.39 | 4.6389
333 | -176.23 | 176.23 | 4.4167
334 | -312.17 | 312.17 | 4.3333
335 | -37.79 | 37.79 | 4.1667
336 | 409.75 | 409.75 | 4.0278
337 | 1098.16 | 1098.16 | 3.9722
338 | 2523.48 | 2523.48 | 4.0278
339 | 4316.88 | 4316.88 | 4.2778
340 | 5475.23 | 5475.23 | 4.9444
341 | 4279.72 | 4279.72 | 5.8611
342 | 2045.62 | 2045.62 | 6.6944
343 | 1359.72 | 1359.72 | 6.9444
344 | 2050.35 | 2050.35 | 7.0278
345 | 2069.11 | 2069.11 | 7.0833
346 | 1687.69 | 1687.69 | 7.3333
347 | 2173.22 | 2173.22 | 7.3889
348 | 2101.45 | 2101.45 | 7.5278
349 | 1545.04 | 1545.04 | 7.6944
350 | 952.82 | 952.82 | 7.8056
351 | 708.6 | 708.6 | 7.8333
352 | 704.53 | 704.53 | 7.8056
353 | 824.29 | 824.29 | 7.7778
354 | 1189.55 | 1189.55 | 7.75
355 | 1312.77 | 1312.77 | 7.75
356 | 828.72 | 828.72 | 7.8056
357 | -661.68 | 661.68 | 7.8333
358 | -2762.67 | 2762.67 | 7.7778
359 | -3501.86 | 3501.86 | 7.4722
360 | -2615.97 | 2615.97 | 6.9444
361 | -1422.35 | 1422.35 | 6.4444
362 | -484.48 | 484.48 | 6.0833
363 | 271.78 | 271.78 | 5.8611
364 | 720.42 | 720.42 | 5.75
365 | 1086.18 | 1086.18 | 5.75
366 | 1827.4 | 1827.4 | 5.7778
367 | 2802.46 | 2802.46 | 5.8889
368 | 2832.24 | 2832.24 | 6.1389
369 | 1780.58 | 1780.58 | 6.5278
370 | 240.1 | 240.1 | 6.75
371 | -2677.78 | 2677.78 | 6.8056
372 | -5657.99 | 5657.99 | 6.6111
373 | -5839.81 | 5839.81 | 5.9167
374 | -4016.97 | 4016.97 | 4.9167
375 | -2265.16 | 2265.16 | 4
376 | -1248.71 | 1248.71 | 3.3056
377 | -713.6 | 713.6 | 2.8333
378 | -428.24 | 428.24 | 2.4722
379 | -456.78 | 456.78 | 2.2222
380 | -539.18 | 539.18 | 2
381 | -484.63 | 484.63 | 1.6944
382 | -433.21 | 433.21 | 1.3611
383 | -360.18 | 360.18 | 1.0278
384 | -173.28 | 173.28 | 0.63889
385 | -12.19 | 12.19 | 0.25
386 | 0 | 0 | 0
387 | 0 | 0 | 0
388 | 0 | 0 | 0
389 | 0 | 0 | 0
390 | 0 | 0 | 0
391 | 0 | 0 | 0
392 | 108.08 | 108.08 | 0.13889
393 | 630.27 | 630.27 | 0.58333
394 | 1717.16 | 1717.16 | 1.3333
395 | 3266.28 | 3266.28 | 2.3056
396 | 5013.28 | 5013.28 | 3.4167
397 | 6052.68 | 6052.68 | 4.6111
398 | 4976.06 | 4976.06 | 5.8056
399 | 2269.09 | 2269.09 | 6.7222
400 | 42.95 | 42.95 | 7.1111
401 | -1766.4 | 1766.4 | 7.1111
402 | -2826.63 | 2826.63 | 6.9167
403 | -2456.73 | 2456.73 | 6.4722
404 | -2102.7 | 2102.7 | 6
405 | -2245.62 | 2245.62 | 5.6111
406 | -2254.7 | 2254.7 | 5.1944
407 | -1609.24 | 1609.24 | 4.7222
408 | -510.3 | 510.3 | 4.25
409 | 274.61 | 274.61 | 3.9444
410 | 574.69 | 574.69 | 3.8611
411 | 702.88 | 702.88 | 3.8889
412 | 839.18 | 839.18 | 3.9444
413 | 1306.49 | 1306.49 | 4.0278
414 | 2068.24 | 2068.24 | 4.1389
415 | 2422.59 | 2422.59 | 4.4167
416 | 1814.1 | 1814.1 | 4.8333
417 | 636.48 | 636.48 | 5.1944
418 | -697.04 | 697.04 | 5.3056
419 | -1269.52 | 1269.52 | 5.2222
420 | -574 | 574 | 4.8889
421 | 332.97 | 332.97 | 4.6111
422 | 1181.66 | 1181.66 | 4.5
423 | 2428.89 | 2428.89 | 4.5556
424 | 4603.34 | 4603.34 | 4.7778
425 | 7571.51 | 7571.51 | 5.3056
426 | 9689.94 | 9689.94 | 6.2778
427 | 8181.03 | 8181.03 | 7.6111
428 | 3788.14 | 3788.14 | 8.7778
429 | 353.48 | 353.48 | 9.2778
430 | -1123.09 | 1123.09 | 9.3056
431 | -969.6 | 969.6 | 9.1111
432 | 25.34 | 25.34 | 8.8611
433 | 151.54 | 151.54 | 8.6944
434 | -1501.78 | 1501.78 | 8.6389
435 | -4190.42 | 4190.42 | 8.5
436 | -6989.26 | 6989.26 | 8.1111
437 | -9140 | 9140 | 7.4167
438 | -9540.27 | 9540.27 | 6.3889
439 | -7905.93 | 7905.93 | 5.0556
440 | -4826.61 | 4826.61 | 3.5833
441 | -1970.67 | 1970.67 | 2.1389
442 | -504.18 | 504.18 | 1.0556
443 | -40.56 | 40.56 | 0.36111
444 | 3.47 | 3.47 | 0.055556
445 | 0 | 0 | 0
446 | 0 | 0 | 0
447 | 0 | 0 | 0
448 | 0 | 0 | 0
449 | 0 | 0 | 0
450 | 0 | 0 | 0
451 | 0 | 0 | 0
452 | 0 | 0 | 0
453 | 0 | 0 | 0
454 | 0 | 0 | 0
455 | 0 | 0 | 0
456 | 0 | 0 | 0
457 | 0 | 0 | 0
458 | 0 | 0 | 0
459 | 0 | 0 | 0
460 | 0 | 0 | 0
461 | 0 | 0 | 0
462 | 0 | 0 | 0
463 | 0 | 0 | 0
464 | 0 | 0 | 0
465 | 0 | 0 | 0
466 | 0 | 0 | 0
467 | 0 | 0 | 0
468 | 0 | 0 | 0
469 | 0 | 0 | 0
470 | 0 | 0 | 0
471 | 0 | 0 | 0
472 | 0 | 0 | 0
473 | 0 | 0 | 0
474 | 0 | 0 | 0
475 | 0 | 0 | 0
476 | 0 | 0 | 0
477 | 0 | 0 | 0
478 | 0 | 0 | 0
479 | 0 | 0 | 0
480 | 0 | 0 | 0
481 | 0 | 0 | 0
482 | 0 | 0 | 0
483 | 0 | 0 | 0
484 | 0 | 0 | 0
485 | 0 | 0 | 0
486 | 0 | 0 | 0
487 | 0 | 0 | 0
488 | 0 | 0 | 0
489 | 0 | 0 | 0
490 | 0 | 0 | 0
491 | 0 | 0 | 0
492 | 0 | 0 | 0
493 | 0 | 0 | 0
494 | 0 | 0 | 0
495 | 0 | 0 | 0
496 | 0 | 0 | 0
497 | 0 | 0 | 0
498 | 0 | 0 | 0
499 | 0 | 0 | 0
500 | 0 | 0 | 0
501 | 0 | 0 | 0
502 | 0 | 0 | 0
503 | 0 | 0 | 0
504 | 0 | 0 | 0
505 | 0 | 0 | 0
506 | 0 | 0 | 0
507 | 0 | 0 | 0
508 | 0 | 0 | 0
509 | 0 | 0 | 0
510 | 0 | 0 | 0
511 | 0 | 0 | 0
512 | 147.84 | 147.84 | 0.13889
513 | 1092.73 | 1092.73 | 0.69444
514 | 3149.59 | 3149.59 | 1.8333
515 | 4860.22 | 4860.22 | 3.2778
516 | 4271.4 | 4271.4 | 4.6667
517 | 1889.08 | 1889.08 | 5.6944
518 | 95.93 | 95.93 | 6.0833
519 | -871.44 | 871.44 | 6.0833
520 | -1323.44 | 1323.44 | 5.9167
521 | -1628.23 | 1628.23 | 5.6389
522 | -2565.92 | 2565.92 | 5.3333
523 | -4117.68 | 4117.68 | 4.9444
524 | -4966.63 | 4966.63 | 4.3056
525 | -3824.53 | 3824.53 | 3.3056
526 | -1676.6 | 1676.6 | 2.1111
527 | -424.63 | 424.63 | 1.1111
528 | -124.21 | 124.21 | 0.55556
529 | -17.96 | 17.96 | 0.27778
530 | 0 | 0 | 0
531 | 0 | 0 | 0
532 | 0 | 0 | 0
533 | 31.75 | 31.75 | 0.055556
534 | 243.5 | 243.5 | 0.33333
535 | 790.98 | 790.98 | 0.88889
536 | 1929.37 | 1929.37 | 1.4444
537 | 4059.91 | 4059.91 | 2.2778
538 | 6162.22 | 6162.22 | 3.6111
539 | 5291.26 | 5291.26 | 5.2222
540 | 2154.2 | 2154.2 | 6.4167
541 | 569.01 | 569.01 | 6.8056
542 | -188.58 | 188.58 | 6.8056
543 | -1370.12 | 1370.12 | 6.75
544 | -2902.14 | 2902.14 | 6.5556
545 | -3050.76 | 3050.76 | 6.1944
546 | -1968.96 | 1968.96 | 5.5833
547 | -1251.27 | 1251.27 | 5.1389
548 | -867.21 | 867.21 | 4.7778
549 | -682.61 | 682.61 | 4.5278
550 | -309.07 | 309.07 | 4.2778
551 | -233.12 | 233.12 | 4.0833
552 | -228.4 | 228.4 | 3.9722
553 | 21.01 | 21.01 | 3.8056
554 | 253.99 | 253.99 | 3.6944
555 | 480.99 | 480.99 | 3.6389
556 | 770.32 | 770.32 | 3.6389
557 | 1076.52 | 1076.52 | 3.6944
558 | 2033.28 | 2033.28 | 3.8333
559 | 2011.07 | 2011.07 | 4.0278
560 | 840.68 | 840.68 | 4.5833
561 | 493.47 | 493.47 | 4.7222
562 | -708.05 | 708.05 | 4.7222
563 | -4688.18 | 4688.18 | 4.7222
564 | -6771.77 | 6771.77 | 4.2778
565 | -4231.48 | 4231.48 | 2.8056
566 | -890.89 | 890.89 | 1.3333
567 | 0 | 0 | 0
568 | 0 | 0 | 0
569 | 0 | 0 | 0
570 | 0 | 0 | 0
571 | 0 | 0 | 0
572 | 0 | 0 | 0
573 | 0 | 0 | 0
574 | 0 | 0 | 0
575 | 0 | 0 | 0
576 | 0 | 0 | 0
577 | 0 | 0 | 0
578 | 0 | 0 | 0
579 | 0 | 0 | 0
580 | 0 | 0 | 0
581 | 0 | 0 | 0
582 | 0 | 0 | 0
583 | 0 | 0 | 0
584 | 0 | 0 | 0
585 | 0 | 0 | 0
586 | 0 | 0 | 0
587 | 0 | 0 | 0
588 | 0 | 0 | 0
589 | 0 | 0 | 0
590 | 0 | 0 | 0
591 | 0 | 0 | 0
592 | 0 | 0 | 0
593 | 0 | 0 | 0
594 | 0 | 0 | 0
595 | 0 | 0 | 0
596 | 0 | 0 | 0
597 | 0 | 0 | 0
598 | 0 | 0 | 0
599 | 0 | 0 | 0
600 | 0 | 0 | 0
601 | 194.08 | 194.08 | 0.27778
602 | 704.49 | 704.49 | 0.58333
603 | 2120.03 | 2120.03 | 1.3333
604 | 4547.12 | 4547.12 | 2.5278
605 | 7488.29 | 7488.29 | 3.9444
606 | 9953.41 | 9953.41 | 5.5
607 | 11305.99 | 11305.99 | 7.0833
608 | 12258.8 | 12258.8 | 8.4722
609 | 13775 | 13775 | 9.6667
610 | 14612.62 | 14612.62 | 10.7778
611 | 12127.71 | 12127.71 | 11.9167
612 | 6904.58 | 6904.58 | 12.8889
613 | 2791.47 | 2791.47 | 13.4167
614 | 1757.39 | 1757.39 | 13.5278
615 | 1740.88 | 1740.88 | 13.4722
616 | 1091.29 | 1091.29 | 13.4444
617 | -199.63 | 199.63 | 13.3889
618 | -1693.98 | 1693.98 | 13.2778
619 | -2115.78 | 2115.78 | 13.0556
620 | -895.31 | 895.31 | 12.75
621 | 869.44 | 869.44 | 12.4722
622 | 2213.34 | 2213.34 | 12.3333
623 | 3574.39 | 3574.39 | 12.3056
624 | 4384.49 | 4384.49 | 12.3611
625 | 3869.71 | 3869.71 | 12.5278
626 | 2734.13 | 2734.13 | 12.6944
627 | 2154.84 | 2154.84 | 12.7778
628 | 2358.01 | 2358.01 | 12.7778
629 | 3577.27 | 3577.27 | 12.7778
630 | 5421.87 | 5421.87 | 12.8056
631 | 6755.67 | 6755.67 | 12.9722
632 | 7787.03 | 7787.03 | 13.25
633 | 8254.32 | 8254.32 | 13.5833
634 | 7669.91 | 7669.91 | 13.9722
635 | 5883.4 | 5883.4 | 14.3333
636 | 3727.29 | 3727.29 | 14.6111
637 | 2606.86 | 2606.86 | 14.7222
638 | 2138.55 | 2138.55 | 14.7222
639 | 2129.08 | 2129.08 | 14.6944
640 | 3739.8 | 3739.8 | 14.6389
641 | 6748 | 6748 | 14.6111
642 | 7777.68 | 7777.68 | 14.75
643 | 5862.89 | 5862.89 | 15.0833
644 | 4793.97 | 4793.97 | 15.3333
645 | 5083.03 | 5083.03 | 15.4167
646 | 5144.04 | 5144.04 | 15.5278
647 | 4708.09 | 4708.09 | 15.6389
648 | 3514.14 | 3514.14 | 15.75
649 | 1025.62 | 1025.62 | 15.8056
650 | -3247.86 | 3247.86 | 15.7778
651 | -6467.38 | 6467.38 | 15.5556
652 | -6843.05 | 6843.05 | 15.0556
653 | -8532.68 | 8532.68 | 14.4722
654 | -12731.25 | 12731.25 | 13.9167
655 | -14417.63 | 14417.63 | 13.1111
656 | -10867.44 | 10867.44 | 12
657 | -6870.24 | 6870.24 | 10.8889
658 | -7437.18 | 7437.18 | 10.1389
659 | -11283.56 | 11283.56 | 9.5278
660 | -13001.92 | 13001.92 | 8.6111
661 | -11321.63 | 11321.63 | 7.2222
662 | -6320.52 | 6320.52 | 5.75
663 | -1873.71 | 1873.71 | 4.2778
664 | 18.01 | 18.01 | 3.6389
665 | 1391.57 | 1391.57 | 3.3333
666 | 3935.83 | 3935.83 | 3.4722
667 | 6083.35 | 6083.35 | 3.8889
668 | 8118.65 | 8118.65 | 5.2778
669 | 9748.45 | 9748.45 | 6.4444
670 | 8369.28 | 8369.28 | 7.7778
671 | 6812.53 | 6812.53 | 8.8889
672 | 7282.14 | 7282.14 | 9.4444
673 | 7759.6 | 7759.6 | 10
674 | 5391.88 | 5391.88 | 10.5556
675 | 2555.89 | 2555.89 | 11.1111
676 | -619.84 | 619.84 | 11.1944
677 | -6878.14 | 6878.14 | 11.25
678 | -10803.54 | 10803.54 | 10.8333
679 | -12183.02 | 12183.02 | 9.9167
680 | -11495.7 | 11495.7 | 8.8333
681 | -6278.47 | 6278.47 | 7.5278
682 | -3214.86 | 3214.86 | 6.3333
683 | -1405.96 | 1405.96 | 5.8611
684 | 2564.94 | 2564.94 | 5.25
685 | 4735.66 | 4735.66 | 5.25
686 | 4980.71 | 4980.71 | 5.9167
687 | 5510.48 | 5510.48 | 6.6389
688 | 5882.32 | 5882.32 | 7.1944
689 | 4104.12 | 4104.12 | 7.8889
690 | 2136.15 | 2136.15 | 8.4167
691 | 2326.08 | 2326.08 | 8.5833
692 | 3306.53 | 3306.53 | 8.6389
693 | 3113.66 | 3113.66 | 8.8333
694 | 764.64 | 764.64 | 9.0833
695 | -5959.31 | 5959.31 | 9.2222
696 | -8265.33 | 8265.33 | 9
697 | -5537.92 | 5537.92 | 7.8611
698 | -3715.13 | 3715.13 | 7.1667
699 | -1213.2 | 1213.2 | 6.4167
700 | -98.04 | 98.04 | 6.0556
701 | 461.22 | 461.22 | 5.8889
702 | 547.93 | 547.93 | 5.8333
703 | -379.75 | 379.75 | 5.8333
704 | -2132.9 | 2132.9 | 5.8056
705 | -3621.14 | 3621.14 | 5.5278
706 | -3507.6 | 3507.6 | 4.9722
707 | -1638.48 | 1638.48 | 4.1944
708 | 582.08 | 582.08 | 3.5556
709 | 3034.83 | 3034.83 | 3.3333
710 | 4974.9 | 4974.9 | 3.6667
711 | 4047.24 | 4047.24 | 4.75
712 | 737.8 | 737.8 | 5.8611
713 | -2505.55 | 2505.55 | 6.0556
714 | -6187.87 | 6187.87 | 5.8889
715 | -4765.34 | 4765.34 | 5.1389
716 | -776.16 | 776.16 | 3.8611
717 | 861.47 | 861.47 | 3.3333
718 | 2451.73 | 2451.73 | 3.3333
719 | 3520.58 | 3520.58 | 3.6111
720 | 3710.53 | 3710.53 | 4.4444
721 | 3815.52 | 3815.52 | 5.1389
722 | 3719.1 | 3719.1 | 5.7222
723 | 4775.81 | 4775.81 | 6.25
724 | 7018.87 | 7018.87 | 6.6667
725 | 10516.01 | 10516.01 | 7.3889
726 | 11478.78 | 11478.78 | 8.3056
727 | 9624.33 | 9624.33 | 9.6667
728 | 7862.61 | 7862.61 | 10.5
729 | 4706.08 | 4706.08 | 11.1667
730 | 2527.43 | 2527.43 | 11.5556
731 | 2370.84 | 2370.84 | 11.6389
732 | 2565.38 | 2565.38 | 11.6667
733 | 2770.9 | 2770.9 | 11.7222
734 | 3165.75 | 3165.75 | 11.7778
735 | 3764.6 | 3764.6 | 11.8611
736 | 3623.99 | 3623.99 | 11.9722
737 | 2731.37 | 2731.37 | 12.1389
738 | 4510.73 | 4510.73 | 12.2222
739 | 6472.78 | 6472.78 | 12.25
740 | 5895.92 | 5895.92 | 12.5833
741 | 4035.12 | 4035.12 | 12.8889
742 | 2679.65 | 2679.65 | 13.1111
743 | 2480.62 | 2480.62 | 13.1389
744 | 2490.21 | 2490.21 | 13.1667
745 | 3327.74 | 3327.74 | 13.1667
746 | 4598.13 | 4598.13 | 13.1944
747 | 5501.05 | 5501.05 | 13.3056
748 | 4969.35 | 4969.35 | 13.5
749 | 3343.28 | 3343.28 | 13.7222
750 | 2289.69 | 2289.69 | 13.8333
751 | 1409.76 | 1409.76 | 13.8333
752 | -134.74 | 134.74 | 13.8056
753 | -1241.68 | 1241.68 | 13.6944
754 | -2329.75 | 2329.75 | 13.4722
755 | -5901.21 | 5901.21 | 13.2222
756 | -12135.49 | 12135.49 | 12.8611
757 | -16572.86 | 16572.86 | 12.1389
758 | -16259.5 | 16259.5 | 10.9167
759 | -14385.65 | 14385.65 | 9.4722
760 | -12581.25 | 12581.25 | 8.0556
761 | -9090.2 | 9090.2 | 6.5833
762 | -4658.98 | 4658.98 | 5.1111
763 | -544.23 | 544.23 | 3.9722
764 | 2451.73 | 2451.73 | 3.3333
765 | 3918.15 | 3918.15 | 3.5556
766 | 4982.76 | 4982.76 | 4.4444
767 | 6052.79 | 6052.79 | 5.3056
768 | 8315.88 | 8315.88 | 6.2222
769 | 11803.95 | 11803.95 | 7.1111
770 | 14085.38 | 14085.38 | 8.3611
771 | 15700.26 | 15700.26 | 9.8056
772 | 15060.59 | 15060.59 | 11.0833
773 | 14606.51 | 14606.51 | 12.3611
774 | 16138.65 | 16138.65 | 13.1944
775 | 14761.85 | 14761.85 | 14.1389
776 | 12521.45 | 12521.45 | 15.0278
777 | 11920.43 | 11920.43 | 15.6389
778 | 11134.87 | 11134.87 | 16.1389
779 | 9728.46 | 9728.46 | 16.6111
780 | 8414.32 | 8414.32 | 16.9722
781 | 7254.83 | 7254.83 | 17.25
782 | 6280.52 | 6280.52 | 17.4444
783 | 6089.99 | 6089.99 | 17.5833
784 | 7266.12 | 7266.12 | 17.6667
785 | 7626.31 | 7626.31 | 17.7778
786 | 6051.97 | 6051.97 | 17.9722
787 | 4699.83 | 4699.83 | 18.1111
788 | 4715.39 | 4715.39 | 18.1389
789 | 5580.79 | 5580.79 | 18.1389
790 | 6175.4 | 6175.4 | 18.1667
791 | 4197.5 | 4197.5 | 18.25
792 | -2755.32 | 2755.32 | 18.3333
793 | -12624.9 | 12624.9 | 18.2222
794 | -20803.83 | 20803.83 | 17.6389
795 | -23787.3 | 23787.3 | 16.5833
796 | -20377.33 | 20377.33 | 15.1667
797 | -12783.9 | 12783.9 | 13.6944
798 | -4882.5 | 4882.5 | 12.4722
799 | -21.86 | 21.86 | 11.75
800 | 3057.16 | 3057.16 | 11.5
801 | 7972.28 | 7972.28 | 11.4722
802 | 13547.55 | 13547.55 | 11.6944
803 | 15272.38 | 15272.38 | 12.4167
804 | 11567.73 | 11567.73 | 13.4444
805 | 6304.35 | 6304.35 | 14.2778
806 | 2342.95 | 2342.95 | 14.6389
807 | -1139.21 | 1139.21 | 14.7222
808 | -3706.5 | 3706.5 | 14.5833
809 | -6176.95 | 6176.95 | 14.25
810 | -10673.08 | 10673.08 | 13.8056
811 | -13841.85 | 13841.85 | 13.1667
812 | -13870.26 | 13870.26 | 12.1389
813 | -13431.39 | 13431.39 | 11.0278
814 | -13060.65 | 13060.65 | 9.8611
815 | -11530.76 | 11530.76 | 8.6389
816 | -8776.16 | 8776.16 | 7.3056
817 | -4063.97 | 4063.97 | 6.0833
818 | 528.65 | 528.65 | 5
819 | 3797.71 | 3797.71 | 4.7222
820 | 5935.6 | 5935.6 | 5
821 | 6801.1 | 6801.1 | 5.9444
822 | 7371.87 | 7371.87 | 6.8889
823 | 7228.58 | 7228.58 | 7.75
824 | 6942.66 | 6942.66 | 8.5556
825 | 7192.08 | 7192.08 | 9.1667
826 | 7233.62 | 7233.62 | 9.75
827 | 8517.44 | 8517.44 | 10.3056
828 | 10357.34 | 10357.34 | 10.8056
829 | 10738.24 | 10738.24 | 11.5
830 | 9175.47 | 9175.47 | 12.2222
831 | 6067.36 | 6067.36 | 12.8611
832 | 4415.7 | 4415.7 | 13.25
833 | 4697.49 | 4697.49 | 13.3889
834 | 4769.22 | 4769.22 | 13.5278
835 | 4420.7 | 4420.7 | 13.6944
836 | 4929.51 | 4929.51 | 13.8333
837 | 6097.35 | 6097.35 | 13.9444
838 | 6217.58 | 6217.58 | 14.1389
839 | 6145.35 | 6145.35 | 14.3889
840 | 7425.54 | 7425.54 | 14.5833
841 | 8524.45 | 8524.45 | 14.8056
842 | 7822.11 | 7822.11 | 15.1389
843 | 5851.59 | 5851.59 | 15.4722
844 | 4487.67 | 4487.67 | 15.6944
845 | 4279.41 | 4279.41 | 15.7778
846 | 5062.55 | 5062.55 | 15.8333
847 | 7114.41 | 7114.41 | 15.8889
848 | 9503.03 | 9503.03 | 16.0278
849 | 9734.25 | 9734.25 | 16.3056
850 | 7939.88 | 7939.88 | 16.6944
851 | 7064.69 | 7064.69 | 16.9722
852 | 7178.28 | 7178.28 | 17.1389
853 | 6743.11 | 6743.11 | 17.3056
854 | 5464.61 | 5464.61 | 17.4722
855 | 4691.94 | 4691.94 | 17.5833
856 | 7227.6 | 7227.6 | 17.6111
857 | 10612.97 | 10612.97 | 17.6389
858 | 10860.55 | 10860.55 | 17.9167
859 | 9153.51 | 9153.51 | 18.2778
860 | 10559.41 | 10559.41 | 18.5556
861 | 15768.6 | 15768.6 | 18.7222
862 | 15616.26 | 15616.26 | 19.1111
863 | 10708.06 | 10708.06 | 19.75
864 | 9093.73 | 9093.73 | 20.0833
865 | 11459.33 | 11459.33 | 20.2222
866 | 14210.44 | 14210.44 | 20.3889
867 | 12594.76 | 12594.76 | 20.7222
868 | 7951.5 | 7951.5 | 21.1111
869 | 5037.3 | 5037.3 | 21.2778
870 | 4005.41 | 4005.41 | 21.25
871 | 3619.29 | 3619.29 | 21.1667
872 | 2885.45 | 2885.45 | 21.0556
873 | 1160.53 | 1160.53 | 20.9444
874 | -897.18 | 897.18 | 20.7778
875 | -2614.83 | 2614.83 | 20.5278
876 | -1733.69 | 1733.69 | 20.1944
877 | 1308.95 | 1308.95 | 19.8056
878 | 4003.8 | 4003.8 | 19.5556
879 | 2087.36 | 2087.36 | 19.4444
880 | -1004.89 | 1004.89 | 19.4444
881 | 1964.01 | 1964.01 | 19.1667
882 | 4848.59 | 4848.59 | 18.8889
883 | 5148.92 | 5148.92 | 18.8889
884 | 6050.11 | 6050.11 | 18.8889
885 | 6368.86 | 6368.86 | 18.9167
886 | 5820.08 | 5820.08 | 19
887 | 4643.27 | 4643.27 | 19.0556
888 | 3141.69 | 3141.69 | 19.0833
889 | 1298.84 | 1298.84 | 19.0278
890 | -850.87 | 850.87 | 18.9167
891 | -2695.74 | 2695.74 | 18.6944
892 | -3038.95 | 3038.95 | 18.3889
893 | -1945.62 | 1945.62 | 18
894 | -38.51 | 38.51 | 17.6667
895 | 2097.27 | 2097.27 | 17.3889
896 | 3414.29 | 3414.29 | 17.25
897 | 3661.9 | 3661.9 | 17.1944
898 | 2841.55 | 2841.55 | 17.1944
899 | 1464.49 | 1464.49 | 17.1667
900 | -1009.8 | 1009.8 | 17.0833
901 | -13149.66 | 13149.66 | 16.9167
902 | -23787.3 | 23787.3 | 16.5833
903 | -20377.33 | 20377.33 | 15.1667
904 | -12783.9 | 12783.9 | 13.6944
905 | -4882.5 | 4882.5 | 12.4722
906 | -21.86 | 21.86 | 11.75
907 | 3057.16 | 3057.16 | 11.5
908 | 7972.28 | 7972.28 | 11.4722
909 | 13547.55 | 13547.55 | 11.6944
910 | 15272.38 | 15272.38 | 12.4167
911 | 11567.73 | 11567.73 | 13.4444
912 | 8574.95 | 8574.95 | 14.2778
913 | 12818.98 | 12818.98 | 14.6389
914 | 12731.1 | 12731.1 | 15
915 | 8839.43 | 8839.43 | 15.8333
916 | 5745.28 | 5745.28 | 16.1389
917 | 3313.39 | 3313.39 | 16.4444
918 | 4852.26 | 4852.26 | 16.3889
919 | 7217.1 | 7217.1 | 16.4167
920 | 10973.12 | 10973.12 | 16.5278
921 | 12831.88 | 12831.88 | 16.8056
922 | 11696.83 | 11696.83 | 17.3056
923 | 4783.98 | 4783.98 | 17.75
924 | -2505.08 | 2505.08 | 18.0833
925 | -1697.94 | 1697.94 | 17.8056
926 | 169.46 | 169.46 | 17.4167
927 | 936.54 | 936.54 | 17.2222
928 | 1686.77 | 1686.77 | 17.0278
929 | 1915.64 | 1915.64 | 16.9167
930 | 1874.49 | 1874.49 | 16.8056
931 | 1577.91 | 1577.91 | 16.7222
932 | 482.89 | 482.89 | 16.6111
933 | -1384.68 | 1384.68 | 16.5
934 | -1679.05 | 1679.05 | 16.2778
935 | -448.98 | 448.98 | 15.9722
936 | 501.38 | 501.38 | 15.7222
937 | 706.53 | 706.53 | 15.5556
938 | 424.88 | 424.88 | 15.4167
939 | 877.25 | 877.25 | 15.2778
940 | 2034.56 | 2034.56 | 15.1111
941 | 2484.09 | 2484.09 | 15.0278
942 | 2712.45 | 2712.45 | 15
943 | 3177.85 | 3177.85 | 14.9722
944 | 3654.12 | 3654.12 | 14.9722
945 | 5336.4 | 5336.4 | 15
946 | 6804.06 | 6804.06 | 15.0556
947 | 5979.42 | 5979.42 | 15.2778
948 | 3896.39 | 3896.39 | 15.5
949 | 473.17 | 473.17 | 15.6111
950 | -5233.66 | 5233.66 | 15.5833
951 | -13232.42 | 13232.42 | 15.3056
952 | -19540.14 | 19540.14 | 14.6389
953 | -20289.01 | 20289.01 | 13.4444
954 | -18271.05 | 18271.05 | 11.9722
955 | -16182.39 | 16182.39 | 10.5
956 | -9437.46 | 9437.46 | 9.0278
957 | -532.74 | 532.74 | 7.5556
958 | 5468.94 | 5468.94 | 6.9722
959 | 10730.2 | 10730.2 | 7.2222
960 | 15380.06 | 15380.06 | 8.1389
961 | 17665.03 | 17665.03 | 9.6111
962 | 17049.81 | 17049.81 | 11.2222
963 | 13700.23 | 13700.23 | 12.5833
964 | 9141.77 | 9141.77 | 13.6111
965 | 5123.63 | 5123.63 | 14.1944
966 | 2744.66 | 2744.66 | 14.4722
967 | 1602.4 | 1602.4 | 14.5
968 | -17.08 | 17.08 | 14.4722
969 | -3006.93 | 3006.93 | 14.3611
970 | -8622.32 | 8622.32 | 14.1389
971 | -16240.1 | 16240.1 | 13.6667
972 | -19346.47 | 19346.47 | 12.75
973 | -17294.13 | 17294.13 | 11.2778
974 | -15174.98 | 15174.98 | 9.8056
975 | -13130.42 | 13130.42 | 8.3333
976 | -8698.31 | 8698.31 | 6.8611
977 | -4624.71 | 4624.71 | 5.3611
978 | -3286.71 | 3286.71 | 4.4444
979 | -2197.25 | 2197.25 | 3.6667
980 | -1361.96 | 1361.96 | 2.9722
981 | -1045.54 | 1045.54 | 2.4444
982 | -1079.88 | 1079.88 | 2
983 | -923.25 | 923.25 | 1.5278
984 | -368.16 | 368.16 | 0.88889
985 | -24.61 | 24.61 | 0.30556
986 | 0 | 0 | 0
987 | 0 | 0 | 0
988 | 0 | 0 | 0
989 | 0 | 0 | 0
990 | 0 | 0 | 0
991 | 0 | 0 | 0
992 | 0 | 0 | 0
993 | 0 | 0 | 0
994 | 0 | 0 | 0
995 | 0 | 0 | 0
996 | 0 | 0 | 0
997 | 0 | 0 | 0
998 | 0 | 0 | 0
999 | 0 | 0 | 0
1000 | 0 | 0 | 0
1001 | 0 | 0 | 0
1002 | 0 | 0 | 0
1003 | 0 | 0 | 0
1004 | 0 | 0 | 0
1005 | 0 | 0 | 0
1006 | 0 | 0 | 0
1007 | 0 | 0 | 0
1008 | 0 | 0 | 0
1009 | 0 | 0 | 0
1010 | 0 | 0 | 0
1011 | 0 | 0 | 0
1012 | 0 | 0 | 0
1013 | 0 | 0 | 0
1014 | 0 | 0 | 0
1015 | 0 | 0 | 0
1016 | 0 | 0 | 0
1017 | 0 | 0 | 0
1018 | 0 | 0 | 0
1019 | 0 | 0 | 0
1020 | 0 | 0 | 0
1021 | 0 | 0 | 0
1022 | 0 | 0 | 0
1023 | 0 | 0 | 0
1024 | 0 | 0 | 0
1025 | 0 | 0 | 0
1026 | 0 | 0 | 0
1027 | 296.62 | 296.62 | 0.22222
1028 | 1844.12 | 1844.12 | 1
1029 | 4562.47 | 4562.47 | 2.3889
1030 | 6733.44 | 6733.44 | 4.0556
1031 | 7846.78 | 7846.78 | 5.5556
1032 | 8649.46 | 8649.46 | 6.7778
1033 | 9428.67 | 9428.67 | 7.8333
1034 | 9403.36 | 9403.36 | 8.8056
1035 | 8602.13 | 8602.13 | 9.7222
1036 | 7981.64 | 7981.64 | 10.4444
1037 | 8490.18 | 8490.18 | 11.0278
1038 | 10034.35 | 10034.35 | 11.5278
1039 | 11195.75 | 11195.75 | 12.1111
1040 | 11299.01 | 11299.01 | 12.7778
1041 | 9857.33 | 9857.33 | 13.4444
1042 | 7264.28 | 7264.28 | 14.0278
1043 | 4787.05 | 4787.05 | 14.4167
1044 | 3494.98 | 3494.98 | 14.6111
1045 | 3519.12 | 3519.12 | 14.6667
1046 | 3764.86 | 3764.86 | 14.6944
1047 | 2851.77 | 2851.77 | 14.75
1048 | 519.08 | 519.08 | 14.8056
1049 | -2777.87 | 2777.87 | 14.75
1050 | -5320.36 | 5320.36 | 14.5278
1051 | -6806.76 | 6806.76 | 14.0833
1052 | -8366.22 | 8366.22 | 13.5556
1053 | -10536.25 | 10536.25 | 12.9167
1054 | -13124.43 | 13124.43 | 12.1667
1055 | -15395.72 | 15395.72 | 11.1944
1056 | -15458.4 | 15458.4 | 10
1057 | -12067.91 | 12067.91 | 8.5278
1058 | -8936.14 | 8936.14 | 7.0556
1059 | -6409.55 | 6409.55 | 5.8333
1060 | -2984.15 | 2984.15 | 4.6389
1061 | -394.89 | 394.89 | 3.7222
1062 | 755.43 | 755.43 | 3.3333
1063 | 2205.19 | 2205.19 | 3.3611
1064 | 4370.49 | 4370.49 | 3.5556
1065 | 5821.01 | 5821.01 | 4.3333
1066 | 4730.01 | 4730.01 | 5.5278
1067 | 2598.83 | 2598.83 | 6.5
1068 | 2745.98 | 2745.98 | 6.8333
1069 | 4824.05 | 4824.05 | 7
1070 | 7168.85 | 7168.85 | 7.3333
1071 | 9257.2 | 9257.2 | 8
1072 | 11963.51 | 11963.51 | 8.8333
1073 | 15700.26 | 15700.26 | 9.8056
1074 | 18736.17 | 18736.17 | 10.9722
1075 | 19324.25 | 19324.25 | 12.3611
1076 | 17923.02 | 17923.02 | 13.6944
1077 | 16058.85 | 16058.85 | 14.8056
1078 | 15186.64 | 15186.64 | 15.6667
1079 | 13163.33 | 13163.33 | 16.3611
1080 | 8705.7 | 8705.7 | 17
1081 | 3756.52 | 3756.52 | 17.3889
1082 | -1754.55 | 1754.55 | 17.5
1083 | -4815.97 | 4815.97 | 17.3611
1084 | -2388.63 | 2388.63 | 16.9167
1085 | 1754.13 | 1754.13 | 16.4722
1086 | 3757.07 | 3757.07 | 16.2778
1087 | 4016.05 | 4016.05 | 16.2778
1088 | 3770.17 | 3770.17 | 16.3056
1089 | 3523.75 | 3523.75 | 16.3333
1090 | 4303.02 | 4303.02 | 16.3333
1091 | 6900.51 | 6900.51 | 16.3333
1092 | 10349.89 | 10349.89 | 16.4167
1093 | 11391.29 | 11391.29 | 16.6944
1094 | 9358.86 | 9358.86 | 17.1389
1095 | 6594.53 | 6594.53 | 17.5
1096 | 3627.36 | 3627.36 | 17.6944
1097 | -296.96 | 296.96 | 17.75
1098 | -4814.89 | 4814.89 | 17.6389
1099 | -5365.93 | 5365.93 | 17.3056
1100 | -1342.35 | 1342.35 | 16.75
1101 | 3276.31 | 3276.31 | 16.3611
1102 | 8116.63 | 8116.63 | 16.2222
1103 | 12614.89 | 12614.89 | 16.3333
1104 | 13544.67 | 13544.67 | 16.7222
1105 | 10045.53 | 10045.53 | 17.3056
1106 | 5630.66 | 5630.66 | 17.75
1107 | 1458.06 | 1458.06 | 17.9167
1108 | -2535.03 | 2535.03 | 17.8889
1109 | -2290.23 | 2290.23 | 17.6389
1110 | 2032.05 | 2032.05 | 17.2222
1111 | 7624.33 | 7624.33 | 17
1112 | 14684.59 | 14684.59 | 17.0278
1113 | 18965.71 | 18965.71 | 17.3889
1114 | 16253.71 | 16253.71 | 18.1389
1115 | 9955.2 | 9955.2 | 18.8889
1116 | 4772.21 | 4772.21 | 19.2778
1117 | 202.71 | 202.71 | 19.3611
1118 | -2285.17 | 2285.17 | 19.25
1119 | -850.87 | 850.87 | 18.9167
1120 | 1127.08 | 1127.08 | 18.5833
1121 | 762.59 | 762.59 | 18.3889
1122 | -2767.98 | 2767.98 | 18.25
1123 | -8820.99 | 8820.99 | 18.0278
1124 | -16541.37 | 16541.37 | 17.5556
1125 | -22385.71 | 22385.71 | 16.75
1126 | -22971.31 | 22971.31 | 15.5
1127 | -20620.83 | 20620.83 | 14.0278
1128 | -15884.91 | 15884.91 | 12.5556
1129 | -11074.28 | 11074.28 | 11.1389
1130 | -8822.95 | 8822.95 | 10.0556
1131 | -7946.54 | 7946.54 | 9.1389
1132 | -7912.4 | 7912.4 | 8.2778
1133 | -7579.6 | 7579.6 | 7.3889
1134 | -6085.86 | 6085.86 | 6.3889
1135 | -3533.87 | 3533.87 | 5.3889
1136 | -1042.66 | 1042.66 | 4.5278
1137 | 219.49 | 219.49 | 4.0556
1138 | 650.99 | 650.99 | 3.9444
1139 | 908.65 | 908.65 | 3.9722
1140 | 1573.88 | 1573.88 | 4.0556
1141 | 3097.47 | 3097.47 | 4.1944
1142 | 4892.03 | 4892.03 | 4.5556
1143 | 5040.33 | 5040.33 | 5.3056
1144 | 2986.75 | 2986.75 | 6.25
1145 | -1051.23 | 1051.23 | 6.7778
1146 | -7308.22 | 7308.22 | 6.8889
1147 | -8215.57 | 8215.57 | 6.3056
1148 | -3643.22 | 3643.22 | 4.8333
1149 | -709.97 | 709.97 | 3.8333
1150 | 331.37 | 331.37 | 3.3333
1151 | 1338.53 | 1338.53 | 3.3333
1152 | 3936 | 3936 | 3.3333
1153 | 7267.54 | 7267.54 | 3.8611
1154 | 9692.81 | 9692.81 | 5.2222
1155 | 10458.4 | 10458.4 | 6.9722
1156 | 12096.81 | 12096.81 | 8.2778
1157 | 15596.17 | 15596.17 | 9.3889
1158 | 19600.63 | 19600.63 | 10.6111
1159 | 21873.24 | 21873.24 | 12.0556
1160 | 21647.08 | 21647.08 | 13.5833
1161 | 21228.28 | 21228.28 | 14.9444
1162 | 21781.61 | 21781.61 | 16.0556
1163 | 22625.68 | 22625.68 | 17.0833
1164 | 23332.47 | 23332.47 | 18.0556
1165 | 18812.66 | 18812.66 | 19
1166 | 13996.21 | 13996.21 | 19.8889
1167 | 16026.14 | 16026.14 | 20.2778
1168 | 17763.27 | 17763.27 | 20.6389
1169 | 17420.17 | 17420.17 | 21.1667
1170 | 17319.55 | 17319.55 | 21.6389
1171 | 16816.9 | 16816.9 | 22.0833
1172 | 16251.08 | 16251.08 | 22.5
1173 | 15955 | 15955 | 22.8611
1174 | 15243.39 | 15243.39 | 23.1944
1175 | 14475.53 | 14475.53 | 23.5
1176 | 14379.2 | 14379.2 | 23.75
1177 | 15392.08 | 15392.08 | 23.9722
1178 | 16422.22 | 16422.22 | 24.1944
1179 | 16761.27 | 16761.27 | 24.4722
1180 | 16711.7 | 16711.7 | 24.75
1181 | 15862.61 | 15862.61 | 25.0278
1182 | 14959.89 | 14959.89 | 25.2778
1183 | 14379.07 | 14379.07 | 25.4722
1184 | 13349.4 | 13349.4 | 25.6389
1185 | 11455.9 | 11455.9 | 25.7778
1186 | 10309.79 | 10309.79 | 25.8611
1187 | 10309.79 | 10309.79 | 25.8611
1188 | 10309.79 | 10309.79 | 25.8611
1189 | 10309.79 | 10309.79 | 25.8611
1190 | 10309.79 | 10309.79 | 25.8611
1191 | 10309.79 | 10309.79 | 25.8611
1192 | 10309.79 | 10309.79 | 25.8611
1193 | 10309.79 | 10309.79 | 25.8611
1194 | 10720.98 | 10720.98 | 25.8611
1195 | 10720.98 | 10720.98 | 25.8611
1196 | 10749.33 | 10749.33 | 25.8889
1197 | 12396.12 | 12396.12 | 25.8889
1198 | 14075.34 | 14075.34 | 25.9167
1199 | 15859.51 | 15859.51 | 26.0278
1200 | 17278.64 | 17278.64 | 26.1667
1201 | 16726.33 | 16726.33 | 26.3889
1202 | 15317.09 | 15317.09 | 26.6111
1203 | 13818.14 | 13818.14 | 26.7778
1204 | 12665.74 | 12665.74 | 26.8889
1205 | 12300.14 | 12300.14 | 26.9444
1206 | 12331.16 | 12331.16 | 26.9722
1207 | 12362.22 | 12362.22 | 27
1208 | 11963.31 | 11963.31 | 27.0278
1209 | 11564.09 | 11564.09 | 27.0556
1210 | 11564.09 | 11564.09 | 27.0556
1211 | 11133.9 | 11133.9 | 27.0556
1212 | 11133.9 | 11133.9 | 27.0556
1213 | 11533.56 | 11533.56 | 27.0278
1214 | 11533.56 | 11533.56 | 27.0278
1215 | 11103.82 | 11103.82 | 27.0278
1216 | 10673.81 | 10673.81 | 27.0278
1217 | 10644.48 | 10644.48 | 27
1218 | 10615.19 | 10615.19 | 26.9722
1219 | 10157.52 | 10157.52 | 26.9444
1220 | 9272.79 | 9272.79 | 26.9167
1221 | 8789.76 | 8789.76 | 26.8611
1222 | 8282.1 | 8282.1 | 26.7778
1223 | 8626.58 | 8626.58 | 26.6944
1224 | 9364.78 | 9364.78 | 26.5833
1225 | 9731.45 | 9731.45 | 26.5278
1226 | 9675.6 | 9675.6 | 26.4722
1227 | 9647.73 | 9647.73 | 26.4444
1228 | 9592.1 | 9592.1 | 26.3889
1229 | 9145.46 | 9145.46 | 26.3611
1230 | 9509.46 | 9509.46 | 26.3056
1231 | 10289.48 | 10289.48 | 26.25
1232 | 10261.02 | 10261.02 | 26.2222
1233 | 10261.02 | 10261.02 | 26.2222
1234 | 9816.11 | 9816.11 | 26.1944
1235 | 8983.12 | 8983.12 | 26.1944
1236 | 7682.48 | 7682.48 | 26.1389
1237 | 5972.56 | 5972.56 | 26.0833
1238 | 4617.59 | 4617.59 | 25.9444
1239 | 4077.01 | 4077.01 | 25.7778
1240 | 4315.57 | 4315.57 | 25.5556
1241 | 4571.59 | 4571.59 | 25.3611
1242 | 4424.05 | 4424.05 | 25.1667
1243 | 4299.75 | 4299.75 | 25
1244 | 4551.57 | 4551.57 | 24.8056
1245 | 4036.59 | 4036.59 | 24.6389
1246 | 3529.14 | 3529.14 | 24.4722
1247 | 3396.46 | 3396.46 | 24.2778
1248 | 3266.18 | 3266.18 | 24.0833
1249 | 3518.12 | 3518.12 | 23.8889
1250 | 3766.71 | 3766.71 | 23.6944
1251 | 3655.98 | 3655.98 | 23.5278
1252 | 3547.15 | 3547.15 | 23.3611
1253 | 3439.97 | 3439.97 | 23.1944
1254 | 3334.42 | 3334.42 | 23.0278
1255 | 3230.73 | 3230.73 | 22.8611
1256 | 3128.88 | 3128.88 | 22.6944
1257 | 3028.63 | 3028.63 | 22.5278
1258 | 3285.52 | 3285.52 | 22.3611
1259 | 3891.8 | 3891.8 | 22.1944
1260 | 4507.49 | 4507.49 | 22.0556
1261 | 5831.74 | 5831.74 | 21.9444
1262 | 7163.89 | 7163.89 | 21.8611
1263 | 8206.88 | 8206.88 | 21.8611
1264 | 8925.63 | 8925.63 | 21.8889
1265 | 8646.73 | 8646.73 | 21.9722
1266 | 8365.67 | 8365.67 | 22.0556
1267 | 7708.15 | 7708.15 | 22.1111
1268 | 6342.11 | 6342.11 | 22.1667
1269 | 5284.76 | 5284.76 | 22.1667
1270 | 4543.39 | 4543.39 | 22.1111
1271 | 4139.24 | 4139.24 | 22.0278
1272 | 4418.18 | 4418.18 | 21.9167
1273 | 4694.3 | 4694.3 | 21.8056
1274 | 4986.12 | 4986.12 | 21.7222
1275 | 5963.46 | 5963.46 | 21.6389
1276 | 6954.37 | 6954.37 | 21.5833
1277 | 7297.76 | 7297.76 | 21.5833
1278 | 7662.65 | 7662.65 | 21.6111
1279 | 8028.24 | 8028.24 | 21.6389
1280 | 7382.84 | 7382.84 | 21.6944
1281 | 7079.63 | 7079.63 | 21.75
1282 | 7079.63 | 7079.63 | 21.75
1283 | 6754.38 | 6754.38 | 21.7778
1284 | 6061.63 | 6061.63 | 21.7778
1285 | 5369.09 | 5369.09 | 21.7778
1286 | 4986.12 | 4986.12 | 21.7222
1287 | 4260.32 | 4260.32 | 21.6667
1288 | 3865.36 | 3865.36 | 21.5833
1289 | 4140.06 | 4140.06 | 21.4722
1290 | 4072.5 | 4072.5 | 21.3611
1291 | 3345.51 | 3345.51 | 21.2778
1292 | 2945.98 | 2945.98 | 21.1667
1293 | 2870.5 | 2870.5 | 21.0278
1294 | 3460.66 | 3460.66 | 20.8889
1295 | 4702.99 | 4702.99 | 20.75
1296 | 5966.26 | 5966.26 | 20.6667
1297 | 6932.19 | 6932.19 | 20.6389
1298 | 7609.47 | 7609.47 | 20.6667
1299 | 7651.47 | 7651.47 | 20.7222
1300 | 7384.31 | 7384.31 | 20.8056
1301 | 7425.93 | 7425.93 | 20.8611
1302 | 7800.45 | 7800.45 | 20.9167
1303 | 7509.94 | 7509.94 | 20.9722
1304 | 6903.7 | 6903.7 | 21.0556
1305 | 6588.54 | 6588.54 | 21.0833
1306 | 6272.96 | 6272.96 | 21.1111
1307 | 5937.29 | 5937.29 | 21.1111
1308 | 5937.29 | 5937.29 | 21.1111
1309 | 5918.09 | 5918.09 | 21.0833
1310 | 5582.66 | 5582.66 | 21.0833
1311 | 5229.36 | 5229.36 | 21.0556
1312 | 4542.63 | 4542.63 | 21.0278
1313 | 4508.4 | 4508.4 | 20.9722
1314 | 4457.27 | 4457.27 | 20.8889
1315 | 3098.13 | 3098.13 | 20.8333
1316 | 2723.02 | 2723.02 | 20.75
1317 | 3291.28 | 3291.28 | 20.5833
1318 | 5184.39 | 5184.39 | 20.4722
1319 | 8028.39 | 8028.39 | 20.3611
1320 | 10344.31 | 10344.31 | 20.4167
1321 | 12755.96 | 12755.96 | 20.5556
1322 | 15325.16 | 15325.16 | 20.8056
1323 | 16713.67 | 16713.67 | 21.1389
1324 | 15535.25 | 15535.25 | 21.5833
1325 | 12518.22 | 12518.22 | 22
1326 | 9637.12 | 9637.12 | 22.3056
1327 | 7976.08 | 7976.08 | 22.4444
1328 | 7305.75 | 7305.75 | 22.5
1329 | 7305.75 | 7305.75 | 22.5
1330 | 7305.75 | 7305.75 | 22.5
1331 | 6948 | 6948 | 22.5
1332 | 5874.53 | 5874.53 | 22.5
1333 | 5139.62 | 5139.62 | 22.4722
1334 | 5082.5 | 5082.5 | 22.3889
1335 | 5735.2 | 5735.2 | 22.3056
1336 | 6382.89 | 6382.89 | 22.2222
1337 | 6715.6 | 6715.6 | 22.1944
1338 | 7047.23 | 7047.23 | 22.1667
1339 | 7399.68 | 7399.68 | 22.1667
1340 | 7752.35 | 7752.35 | 22.1667
1341 | 8833.17 | 8833.17 | 22.1944
1342 | 9916.89 | 9916.89 | 22.2222
1343 | 10016.95 | 10016.95 | 22.3333
1344 | 9760.64 | 9760.64 | 22.4444
1345 | 8784.26 | 8784.26 | 22.5556
1346 | 7775.33 | 7775.33 | 22.6389
1347 | 6716.36 | 6716.36 | 22.6667
1348 | 4193.33 | 4193.33 | 22.6667
1349 | 920.95 | 920.95 | 22.6111
1350 | -1671.84 | 1671.84 | 22.4167
1351 | -2840.84 | 2840.84 | 22.1111
1352 | -3304.6 | 3304.6 | 21.7222
1353 | -3747.2 | 3747.2 | 21.3333
1354 | -4506.91 | 4506.91 | 20.9167
1355 | -5882.07 | 5882.07 | 20.5
1356 | -6876.54 | 6876.54 | 20.0278
1357 | -7500.48 | 7500.48 | 19.5
1358 | -8374.77 | 8374.77 | 18.9444
1359 | -8590.61 | 8590.61 | 18.3611
1360 | -5941.2 | 5941.2 | 17.7222
1361 | -1004.08 | 1004.08 | 17.1111
1362 | 4237.24 | 4237.24 | 16.7222
1363 | 8936.11 | 8936.11 | 16.6111
1364 | 9601.75 | 9601.75 | 16.7778
1365 | 6378.62 | 6378.62 | 17.1667
1366 | 2097.27 | 2097.27 | 17.3889
1367 | -3431.26 | 3431.26 | 17.4167
1368 | -5635.14 | 5635.14 | 17.1944
1369 | -2152 | 2152 | 16.6667
1370 | 1925.09 | 1925.09 | 16.2222
1371 | 3398 | 3398 | 16.0556
1372 | 2121.42 | 2121.42 | 16.0556
1373 | -687.18 | 687.18 | 16.0556
1374 | -4257.07 | 4257.07 | 15.9167
1375 | -10202.02 | 10202.02 | 15.6111
1376 | -18123.68 | 18123.68 | 15.0833
1377 | -21177.11 | 21177.11 | 14.1111
1378 | -19194.18 | 19194.18 | 12.6389
1379 | -17136.37 | 17136.37 | 11.1667
1380 | -10387.6 | 10387.6 | 9.6944
1381 | 636.4 | 636.4 | 8.2222
1382 | 7667.36 | 7667.36 | 7.5833
1383 | 9167.4 | 9167.4 | 8.1389
1384 | 6732.25 | 6732.25 | 9.1389
1385 | 4518.33 | 4518.33 | 9.8889
1386 | 5821.13 | 5821.13 | 10.1944
1387 | 9642.62 | 9642.62 | 10.4444
1388 | 13986.45 | 13986.45 | 10.9444
1389 | 16318.47 | 16318.47 | 11.8056
1390 | 15140.14 | 15140.14 | 12.9167
1391 | 11641.24 | 11641.24 | 13.9444
1392 | 7717.45 | 7717.45 | 14.6667
1393 | 4423.79 | 4423.79 | 15.0833
1394 | 2567.49 | 2567.49 | 15.25
1395 | 1112.49 | 1112.49 | 15.25
1396 | -594.71 | 594.71 | 15.1944
1397 | -1817.61 | 1817.61 | 15.0278
1398 | -3012.45 | 3012.45 | 14.7778
1399 | -4159.75 | 4159.75 | 14.4722
1400 | -4791.01 | 4791.01 | 14.0833
1401 | -6017.75 | 6017.75 | 13.6389
1402 | -9444.85 | 9444.85 | 13.1667
1403 | -15285.89 | 15285.89 | 12.5556
1404 | -17765 | 17765 | 11.6111
1405 | -12919.28 | 12919.28 | 10.1389
1406 | -4812.51 | 4812.51 | 8.6667
1407 | 562.58 | 562.58 | 7.6667
1408 | 1607.8 | 1607.8 | 7.4722
1409 | 1034.52 | 1034.52 | 7.5833
1410 | 437.63 | 437.63 | 7.6389
1411 | 71.47 | 71.47 | 7.6111
1412 | 545.16 | 545.16 | 7.5278
1413 | 2654.57 | 2654.57 | 7.4167
1414 | 5980.79 | 5980.79 | 7.4444
1415 | 9179.49 | 9179.49 | 7.8333
1416 | 11137.34 | 11137.34 | 8.6389
1417 | 10700.42 | 10700.42 | 9.6667
1418 | 7156.37 | 7156.37 | 10.6667
1419 | 1739.16 | 1739.16 | 11.3611
1420 | -4462.94 | 4462.94 | 11.5833
1421 | -8378.59 | 8378.59 | 11.3611
1422 | -5215.82 | 5215.82 | 10.6389
1423 | 262.59 | 262.59 | 9.8056
1424 | 4322.85 | 4322.85 | 9.5278
1425 | 8800.13 | 8800.13 | 9.6111
1426 | 10237.21 | 10237.21 | 10.0833
1427 | 6870.92 | 6870.92 | 10.9722
1428 | 1992.35 | 1992.35 | 11.6111
1429 | -2643.38 | 2643.38 | 11.8056
1430 | -7994.29 | 7994.29 | 11.6389
1431 | -13908.46 | 13908.46 | 11.1389
1432 | -15700.49 | 15700.49 | 10.1667
1433 | -13675.06 | 13675.06 | 8.6944
1434 | -7072.07 | 7072.07 | 7.2222
1435 | -193.87 | 193.87 | 5.7222
1436 | 2256.03 | 2256.03 | 5.3056
1437 | 2592.41 | 2592.41 | 5.4722
1438 | 1576.7 | 1576.7 | 5.8611
1439 | 97.29 | 97.29 | 6.1111
1440 | -1756.15 | 1756.15 | 6.1389
1441 | -2274.11 | 2274.11 | 5.9444
1442 | -798.16 | 798.16 | 5.4444
1443 | 539.39 | 539.39 | 5.0833
1444 | 926.2 | 926.2 | 5
1445 | 216.04 | 216.04 | 5.0833
1446 | -2313.68 | 2313.68 | 5.1389
1447 | -5800.69 | 5800.69 | 4.9722
1448 | -6465.17 | 6465.17 | 4.1667
1449 | -3535.81 | 3535.81 | 2.75
1450 | -813.23 | 813.23 | 1.2778
1451 | -32.14 | 32.14 | 0.33333
1452 | 0 | 0 | 0
1453 | 0 | 0 | 0
1454 | 0 | 0 | 0
1455 | 0 | 0 | 0
1456 | 0 | 0 | 0
1457 | 0 | 0 | 0
1458 | 0 | 0 | 0
1459 | 0 | 0 | 0
1460 | 0 | 0 | 0
1461 | 0 | 0 | 0
1462 | 0 | 0 | 0
1463 | 0 | 0 | 0
1464 | 0 | 0 | 0
1465 | 0 | 0 | 0
1466 | 0 | 0 | 0
1467 | 0 | 0 | 0
1468 | 0 | 0 | 0
1469 | 0 | 0 | 0
1470 | 0 | 0 | 0
1471 | 0 | 0 | 0
1472 | 0 | 0 | 0
1473 | 0 | 0 | 0
1474 | 0 | 0 | 0
1475 | 0 | 0 | 0
1476 | 0 | 0 | 0
1477 | 0 | 0 | 0
1478 | 0 | 0 | 0
1479 | 456.21 | 456.21 | 0.61111
1480 | 796.44 | 796.44 | 1.2222
1481 | 974.61 | 974.61 | 1.75
1482 | 1084.3 | 1084.3 | 2.1944
1483 | 1183.43 | 1183.43 | 2.5556
1484 | 1432.08 | 1432.08 | 2.8889
1485 | 1941.84 | 1941.84 | 3.1944
1486 | 2695.38 | 2695.38 | 3.5833
1487 | 3728 | 3728 | 4.0833
1488 | 5074.36 | 5074.36 | 4.7222
1489 | 6629.7 | 6629.7 | 5.5
1490 | 8276.79 | 8276.79 | 6.4167
1491 | 9613.41 | 9613.41 | 7.4167
1492 | 10507.25 | 10507.25 | 8.4722
1493 | 11071.61 | 11071.61 | 9.4722
1494 | 11105 | 11105 | 10.4167
1495 | 10863.43 | 10863.43 | 11.2778
1496 | 10342.57 | 10342.57 | 12.0278
1497 | 9396.05 | 9396.05 | 12.6944
1498 | 8208.51 | 8208.51 | 13.25
1499 | 6816.27 | 6816.27 | 13.6944
1500 | 6148.8 | 6148.8 | 14.0278
1501 | 5833.67 | 5833.67 | 14.25
1502 | 5736.64 | 5736.64 | 14.4722
1503 | 5835.06 | 5835.06 | 14.6389
1504 | 5479.29 | 5479.29 | 14.8333
1505 | 5336.4 | 5336.4 | 15
1506 | 5655.28 | 5655.28 | 15.1389
1507 | 6222.49 | 6222.49 | 15.2778
1508 | 7063.05 | 7063.05 | 15.4444
1509 | 8687.25 | 8687.25 | 15.6389
1510 | 10904.54 | 10904.54 | 15.8889
1511 | 13305.66 | 13305.66 | 16.25
1512 | 15672.23 | 15672.23 | 16.7222
1513 | 17200.86 | 17200.86 | 17.3056
1514 | 17198.52 | 17198.52 | 17.9722
1515 | 15375.59 | 15375.59 | 18.6389
1516 | 13298.89 | 13298.89 | 19.2222
1517 | 11545.7 | 11545.7 | 19.6389
1518 | 10273.51 | 10273.51 | 19.9722
1519 | 9185.24 | 9185.24 | 20.1944
1520 | 8049.94 | 8049.94 | 20.3889
1521 | 6506.29 | 6506.29 | 20.5
1522 | 4273.31 | 4273.31 | 20.5833
1523 | 987.9 | 987.9 | 20.5556
1524 | -3286.44 | 3286.44 | 20.4444
1525 | -6873.81 | 6873.81 | 20.1389
1526 | -9070.07 | 9070.07 | 19.6667
1527 | -8993.46 | 8993.46 | 19.0556
1528 | -7133.05 | 7133.05 | 18.3889
1529 | -4530.49 | 4530.49 | 17.7778
1530 | -1518.37 | 1518.37 | 17.2778
1531 | 1377.52 | 1377.52 | 16.9167
1532 | 4237.24 | 4237.24 | 16.7222
1533 | 7389.67 | 7389.67 | 16.6667
1534 | 11202.69 | 11202.69 | 16.7778
1535 | 15258.41 | 15258.41 | 17.0556
1536 | 18635.57 | 18635.57 | 17.5556
1537 | 21859.38 | 21859.38 | 18.2222
1538 | 24553.51 | 24553.51 | 19
1539 | 26963.96 | 26963.96 | 19.8889
1540 | 28890.59 | 28890.59 | 20.8056
1541 | 29265.63 | 29265.63 | 21.7778
1542 | 27717.25 | 27717.25 | 22.7222
1543 | 23569.66 | 23569.66 | 23.5833
1544 | 18839.8 | 18839.8 | 24.2778
1545 | 15497.87 | 15497.87 | 24.7222
1546 | 13444 | 13444 | 25
1547 | 13229.11 | 13229.11 | 25.1667
1548 | 13753.89 | 13753.89 | 25.2778
1549 | 14719.3 | 14719.3 | 25.4167
1550 | 15694.94 | 15694.94 | 25.5556
1551 | 16340.69 | 16340.69 | 25.75
1552 | 16582.65 | 16582.65 | 25.9444
1553 | 16862.59 | 16862.59 | 26.1667
1554 | 17949.02 | 17949.02 | 26.3611
1555 | 19510.84 | 19510.84 | 26.5833
1556 | 21137.42 | 21137.42 | 26.8333
1557 | 23308.23 | 23308.23 | 27.1389
1558 | 25569.5 | 25569.5 | 27.4722
1559 | 26693.57 | 26693.57 | 27.8889
1560 | 27441.12 | 27441.12 | 28.3333
1561 | 28203.95 | 28203.95 | 28.7778
1562 | 29446.94 | 29446.94 | 29.2222
1563 | 30719.83 | 30719.83 | 29.6667
1564 | 31596.1 | 31596.1 | 30.1389
1565 | 32977.66 | 32977.66 | 30.6111
1566 | 33404.02 | 33404.02 | 31.0833
1567 | 32884.88 | 32884.88 | 31.5833
1568 | 32741.04 | 32741.04 | 32.0278
1569 | 32531.72 | 32531.72 | 32.4444
1570 | 32256.45 | 32256.45 | 32.8333
1571 | 31915.46 | 31915.46 | 33.1944
1572 | 30442.55 | 30442.55 | 33.5278
1573 | 28346.58 | 28346.58 | 33.8333
1574 | 26600.45 | 26600.45 | 34.0556
1575 | 24186.56 | 24186.56 | 34.2222
1576 | 21654.03 | 21654.03 | 34.3333
1577 | 19515.74 | 19515.74 | 34.3611
1578 | 18377.95 | 18377.95 | 34.3333
1579 | 17155.14 | 17155.14 | 34.25
1580 | 16481.32 | 16481.32 | 34.1667
1581 | 15726.62 | 15726.62 | 34.0278
1582 | 13940.43 | 13940.43 | 33.9167
1583 | 12625.54 | 12625.54 | 33.75
1584 | 11285.74 | 11285.74 | 33.5556
1585 | 9925.33 | 9925.33 | 33.3333
1586 | 9074.76 | 9074.76 | 33.0833
1587 | 9247.23 | 9247.23 | 32.8056
1588 | 10452.15 | 10452.15 | 32.5278
1589 | 11673.58 | 11673.58 | 32.2778
1590 | 12951.4 | 12951.4 | 32.0833
1591 | 13744.27 | 13744.27 | 31.9167
1592 | 14605.43 | 14605.43 | 31.8056
1593 | 15460.87 | 15460.87 | 31.6944
1594 | 14376.71 | 14376.71 | 31.6389
1595 | 13296.58 | 13296.58 | 31.5833
1596 | 11647.87 | 11647.87 | 31.4722
1597 | 9512.45 | 9512.45 | 31.3611
1598 | 8289.71 | 8289.71 | 31.1667
1599 | 7052.24 | 7052.24 | 30.9444
1600 | 6291.44 | 6291.44 | 30.6944
1601 | 6967.24 | 6967.24 | 30.4167
1602 | 8590.19 | 8590.19 | 30.1389
1603 | 9772.28 | 9772.28 | 29.9167
1604 | 11475.77 | 11475.77 | 29.75
1605 | 12723.89 | 12723.89 | 29.6111
1606 | 13595.56 | 13595.56 | 29.5556
1607 | 14464.44 | 14464.44 | 29.5
1608 | 15402.84 | 15402.84 | 29.5
1609 | 15871.89 | 15871.89 | 29.5
1610 | 16415.75 | 16415.75 | 29.5556
1611 | 17864.78 | 17864.78 | 29.5833
1612 | 19397.25 | 19397.25 | 29.6667
1613 | 20979.93 | 20979.93 | 29.7778
1614 | 22661.36 | 22661.36 | 29.9444
1615 | 24886.28 | 24886.28 | 30.1389
1616 | 26751.34 | 26751.34 | 30.3889
1617 | 28257.31 | 28257.31 | 30.6944
1618 | 28361.56 | 28361.56 | 31.0278
1619 | 27515.81 | 27515.81 | 31.3889
1620 | 26549.49 | 26549.49 | 31.6944
1621 | 25005.79 | 25005.79 | 31.9722
1622 | 22316.55 | 22316.55 | 32.1944
1623 | 18987.88 | 18987.88 | 32.3611
1624 | 15980.77 | 15980.77 | 32.4167
1625 | 11304.69 | 11304.69 | 32.3889
1626 | 6027.23 | 6027.23 | 32.2778
1627 | 1644.48 | 1644.48 | 32
1628 | -1244.85 | 1244.85 | 31.6111
1629 | -1669.11 | 1669.11 | 31.1111
1630 | 824.22 | 824.22 | 30.5833
1631 | 4701.12 | 4701.12 | 30.0833
1632 | 9079.54 | 9079.54 | 29.7222
1633 | 12553.99 | 12553.99 | 29.4722
1634 | 13855.1 | 13855.1 | 29.3889
1635 | 13820.28 | 13820.28 | 29.3611
1636 | 12419.46 | 12419.46 | 29.3611
1637 | 10986.51 | 10986.51 | 29.3333
1638 | 9960.21 | 9960.21 | 29.25
1639 | 9835.83 | 9835.83 | 29.1389
1640 | 11066.11 | 11066.11 | 29
1641 | 13236.31 | 13236.31 | 28.8889
1642 | 16378.49 | 16378.49 | 28.8333
1643 | 19168.97 | 19168.97 | 28.8611
1644 | 21673.44 | 21673.44 | 29
1645 | 23826.17 | 23826.17 | 29.1944
1646 | 25677.38 | 25677.38 | 29.4722
1647 | 27609.66 | 27609.66 | 29.7778
1648 | 28720.55 | 28720.55 | 30.1389
1649 | 29418.7 | 29418.7 | 30.5278
1650 | 29146.07 | 29146.07 | 30.9167
1651 | 28363.77 | 28363.77 | 31.3056
1652 | 27961.82 | 27961.82 | 31.6389
1653 | 26990.18 | 26990.18 | 31.9444
1654 | 26461.21 | 26461.21 | 32.2222
1655 | 26855.89 | 26855.89 | 32.4444
1656 | 27254.78 | 27254.78 | 32.6667
1657 | 27658.24 | 27658.24 | 32.8889
1658 | 28065.97 | 28065.97 | 33.1111
1659 | 28478.33 | 28478.33 | 33.3333
1660 | 28361.83 | 28361.83 | 33.5556
1661 | 28779.34 | 28779.34 | 33.7778
1662 | 29148.85 | 29148.85 | 33.9722
1663 | 28487.73 | 28487.73 | 34.1944
1664 | 28311.34 | 28311.34 | 34.3889
1665 | 27530.41 | 27530.41 | 34.5556
1666 | 26740.97 | 26740.97 | 34.7222
1667 | 26395.31 | 26395.31 | 34.8333
1668 | 26047.24 | 26047.24 | 34.9444
1669 | 25644.89 | 25644.89 | 35.0278
1670 | 24682.76 | 24682.76 | 35.1111
1671 | 24224.91 | 24224.91 | 35.1667
1672 | 24275.37 | 24275.37 | 35.1944
1673 | 23765.49 | 23765.49 | 35.2222
1674 | 23255.13 | 23255.13 | 35.25
1675 | 22694.66 | 22694.66 | 35.25
1676 | 21573.35 | 21573.35 | 35.25
1677 | 20404.94 | 20404.94 | 35.2222
1678 | 19750.66 | 19750.66 | 35.1667
1679 | 19610.53 | 19610.53 | 35.0833
1680 | 20584.2 | 20584.2 | 35
1681 | 22108.54 | 22108.54 | 34.9167
1682 | 23724.79 | 23724.79 | 34.8889
1683 | 25944.08 | 25944.08 | 34.8889
1684 | 27158.47 | 27158.47 | 34.9444
1685 | 27368.57 | 27368.57 | 35.0556
1686 | 27580.16 | 27580.16 | 35.1667
1687 | 26671.41 | 26671.41 | 35.2778
1688 | 25756.03 | 25756.03 | 35.3889
1689 | 25296.35 | 25296.35 | 35.4444
1690 | 24835.09 | 24835.09 | 35.5
1691 | 24886.5 | 24886.5 | 35.5278
1692 | 24937.96 | 24937.96 | 35.5556
1693 | 24989.46 | 24989.46 | 35.5833
1694 | 25041.02 | 25041.02 | 35.6111
1695 | 25092.63 | 25092.63 | 35.6389
1696 | 25144.29 | 25144.29 | 35.6667
1697 | 24628.1 | 24628.1 | 35.6944
1698 | 23543.45 | 23543.45 | 35.7222
1699 | 22407.12 | 22407.12 | 35.7222
1700 | 21790.03 | 21790.03 | 35.6944
1701 | 21691.97 | 21691.97 | 35.6389
1702 | 21028.33 | 21028.33 | 35.5833
1703 | 20931.55 | 20931.55 | 35.5278
1704 | 21350.67 | 21350.67 | 35.4444
1705 | 21253.86 | 21253.86 | 35.3889
1706 | 21719.05 | 21719.05 | 35.3333
1707 | 22183.02 | 22183.02 | 35.2778
1708 | 22133.83 | 22133.83 | 35.25
1709 | 23205.46 | 23205.46 | 35.2222
1710 | 24275.37 | 24275.37 | 35.1944
1711 | 24885.91 | 24885.91 | 35.2222
1712 | 26057.86 | 26057.86 | 35.25
1713 | 26723.83 | 26723.83 | 35.3056
1714 | 27444.44 | 27444.44 | 35.3889
1715 | 28168.49 | 28168.49 | 35.4722
1716 | 28950.6 | 28950.6 | 35.5833
1717 | 29737.04 | 29737.04 | 35.6944
1718 | 30584.47 | 30584.47 | 35.8333
1719 | 30866.33 | 30866.33 | 35.9722
1720 | 30057.8 | 30057.8 | 36.1389
1721 | 28608.29 | 28608.29 | 36.2778
1722 | 27093.71 | 27093.71 | 36.3889
1723 | 25463.37 | 25463.37 | 36.4444
1724 | 22036.15 | 22036.15 | 36.4722
1725 | 17349.38 | 17349.38 | 36.4444
1726 | 11920.2 | 11920.2 | 36.3056
1727 | 5807.47 | 5807.47 | 36.0556
1728 | -379.85 | 379.85 | 35.6667
1729 | -4324.54 | 4324.54 | 35.1389
1730 | -6066.77 | 6066.77 | 34.4722
1731 | -6673.14 | 6673.14 | 33.7778
1732 | -6205.19 | 6205.19 | 33.0556
1733 | -5714.33 | 5714.33 | 32.3611
1734 | -5708.49 | 5708.49 | 31.6944
1735 | -6653.65 | 6653.65 | 31.0556
1736 | -7060.32 | 7060.32 | 30.4167
1737 | -6975.48 | 6975.48 | 29.75
1738 | -6397.75 | 6397.75 | 29.1111
1739 | -4470.14 | 4470.14 | 28.4722
1740 | -1691.18 | 1691.18 | 27.8889
1741 | 172.55 | 172.55 | 27.3889
1742 | 1198.26 | 1198.26 | 27
1743 | 2218.49 | 2218.49 | 26.6389
1744 | 2417.66 | 2417.66 | 26.3333
1745 | 2219.67 | 2219.67 | 26.0556
1746 | 2847.16 | 2847.16 | 25.7778
1747 | 3462.39 | 3462.39 | 25.5
1748 | 4106.12 | 4106.12 | 25.2778
1749 | 5137.89 | 5137.89 | 25.0556
1750 | 5405.37 | 5405.37 | 24.8889
1751 | 5297.49 | 5297.49 | 24.75
1752 | 5190.98 | 5190.98 | 24.6111
1753 | 5085.82 | 5085.82 | 24.4722
1754 | 4981.76 | 4981.76 | 24.3333
1755 | 4879.29 | 4879.29 | 24.1944
1756 | 4395.43 | 4395.43 | 24.0556
1757 | 4297.59 | 4297.59 | 23.9167
1758 | 4181.66 | 4181.66 | 23.75
1759 | 3711.19 | 3711.19 | 23.6111
1760 | 3601.3 | 3601.3 | 23.4444
1761 | 3493.3 | 3493.3 | 23.2778
1762 | 3386.93 | 3386.93 | 23.1111
1763 | 2917.39 | 2917.39 | 22.9444
1764 | 1730.66 | 1730.66 | 22.7778
1765 | -529.58 | 529.58 | 22.5833
1766 | -3479.09 | 3479.09 | 22.3333
1767 | -7077.03 | 7077.03 | 21.9722
1768 | -10886.74 | 10886.74 | 21.5
1769 | -13806.09 | 13806.09 | 20.8611
1770 | -14859.86 | 14859.86 | 20.0833
1771 | -14506.97 | 14506.97 | 19.1944
1772 | -13530.55 | 13530.55 | 18.3056
1773 | -11740.4 | 11740.4 | 17.4167
1774 | -9810.04 | 9810.04 | 16.5833
1775 | -8786.08 | 8786.08 | 15.8333
1776 | -8800.16 | 8800.16 | 15.1667
1777 | -9696.59 | 9696.59 | 14.5
1778 | -11112.09 | 11112.09 | 13.8056
1779 | -12038.52 | 12038.52 | 13
1780 | -11700.53 | 11700.53 | 12.0833
1781 | -10144.02 | 10144.02 | 11.0833
1782 | -8062.5 | 8062.5 | 10.1111
1783 | -5959.31 | 5959.31 | 9.2222
1784 | -4582.71 | 4582.71 | 8.4722
1785 | -3912.79 | 3912.79 | 7.8611
1786 | -3548.16 | 3548.16 | 7.3056
1787 | -3422.51 | 3422.51 | 6.7778
1788 | -3573.13 | 3573.13 | 6.25
1789 | -3906.62 | 3906.62 | 5.6944
1790 | -4207.64 | 4207.64 | 5.0556
1791 | -4213.46 | 4213.46 | 4.3056
1792 | -3517.25 | 3517.25 | 3.4167
1793 | -3109.11 | 3109.11 | 2.4167
1794 | -1056.81 | 1056.81 | 1.4444
1795 | 0 | 0 | 0
1796 | 0 | 0 | 0
1797 | 0 | 0 | 0
1798 | 0 | 0 | 0
1799 | 0 | 0 | 0
1800 | 0 | 0 | 0

## Rolling Resistance Graph
Total elapsed time | Rolling Resistance
s | N
0 | 94.35
1 | 94.35
2 | 94.35
3 | 94.35
4 | 94.35
5 | 94.35
6 | 94.35
7 | 94.35
8 | 94.35
9 | 94.35
10 | 94.35
11 | 94.35
12 | 94.35
13 | 94.35
14 | 94.35
15 | 94.35
16 | 94.35
17 | 94.35
18 | 94.35
19 | 94.35
20 | 94.35
21 | 94.35
22 | 94.35
23 | 94.35
24 | 94.35
25 | 94.35
26 | 94.35
27 | 94.35
28 | 94.35
29 | 94.35
30 | 94.35
31 | 94.35
32 | 94.35
33 | 94.35
34 | 94.35
35 | 94.35
36 | 94.35
37 | 94.35
38 | 94.35
39 | 94.35
40 | 94.35
41 | 94.35
42 | 94.35
43 | 94.35
44 | 94.35
45 | 94.35
46 | 94.35
47 | 94.35
48 | 94.35
49 | 94.35
50 | 94.35
51 | 94.35
52 | 94.35
53 | 94.35
54 | 94.35
55 | 94.35
56 | 94.35
57 | 94.35
58 | 94.35
59 | 94.35
60 | 94.35
61 | 94.35
62 | 94.35
63 | 94.35
64 | 94.35
65 | 94.35
66 | 94.35
67 | 94.35
68 | 94.35
69 | 94.35
70 | 94.35
71 | 94.35
72 | 94.35
73 | 94.35
74 | 94.35
75 | 94.35
76 | 94.35
77 | 94.35
78 | 94.35
79 | 94.35
80 | 94.35
81 | 94.35
82 | 94.35
83 | 94.35
84 | 94.35
85 | 94.35
86 | 94.35
87 | 94.35
88 | 94.35
89 | 94.35
90 | 94.35
91 | 94.35
92 | 94.35
93 | 94.35
94 | 94.35
95 | 94.35
96 | 94.35
97 | 94.35
98 | 94.35
99 | 94.35
100 | 94.35
101 | 94.35
102 | 94.35
103 | 94.35
104 | 94.35
105 | 94.35
106 | 94.35
107 | 94.35
108 | 94.35
109 | 94.35
110 | 94.35
111 | 94.35
112 | 94.35
113 | 94.35
114 | 94.35
115 | 94.35
116 | 94.35
117 | 94.35
118 | 94.35
119 | 94.35
120 | 94.35
121 | 94.35
122 | 94.35
123 | 94.35
124 | 94.35
125 | 94.35
126 | 94.35
127 | 94.35
128 | 94.35
129 | 94.35
130 | 94.35
131 | 94.35
132 | 94.35
133 | 94.35
134 | 94.35
135 | 94.35
136 | 94.35
137 | 94.35
138 | 94.35
139 | 94.35
140 | 94.35
141 | 94.35
142 | 94.35
143 | 94.35
144 | 94.35
145 | 94.35
146 | 94.35
147 | 94.35
148 | 94.35
149 | 94.35
150 | 94.35
151 | 94.35
152 | 94.35
153 | 94.35
154 | 94.35
155 | 94.35
156 | 94.35
157 | 94.35
158 | 94.35
159 | 94.35
160 | 94.35
161 | 94.35
162 | 94.35
163 | 94.35
164 | 94.35
165 | 94.35
166 | 94.35
167 | 94.35
168 | 94.35
169 | 94.35
170 | 94.35
171 | 94.35
172 | 94.35
173 | 94.35
174 | 94.35
175 | 94.35
176 | 94.35
177 | 94.35
178 | 94.35
179 | 94.35
180 | 94.35
181 | 94.35
182 | 94.35
183 | 94.35
184 | 94.35
185 | 94.35
186 | 94.35
187 | 94.35
188 | 94.35
189 | 94.35
190 | 94.35
191 | 94.35
192 | 94.35
193 | 94.35
194 | 94.35
195 | 94.35
196 | 94.35
197 | 94.35
198 | 94.35
199 | 94.35
200 | 94.35
201 | 94.35
202 | 94.35
203 | 94.35
204 | 94.35
205 | 94.35
206 | 94.35
207 | 94.35
208 | 94.35
209 | 94.35
210 | 94.35
211 | 94.35
212 | 94.35
213 | 94.35
214 | 94.35
215 | 94.35
216 | 94.35
217 | 94.35
218 | 94.35
219 | 94.35
220 | 94.35
221 | 94.35
222 | 94.35
223 | 94.35
224 | 94.35
225 | 94.35
226 | 94.35
227 | 94.35
228 | 94.35
229 | 94.35
230 | 94.35
231 | 94.35
232 | 94.35
233 | 94.35
234 | 94.35
235 | 94.35
236 | 94.35
237 | 94.35
238 | 94.35
239 | 94.35
240 | 94.35
241 | 94.35
242 | 94.35
243 | 94.35
244 | 94.35
245 | 94.35
246 | 94.35
247 | 94.35
248 | 94.35
249 | 94.35
250 | 94.35
251 | 94.35
252 | 94.35
253 | 94.35
254 | 94.35
255 | 94.35
256 | 94.35
257 | 94.35
258 | 94.35
259 | 94.35
260 | 94.35
261 | 94.35
262 | 94.35
263 | 94.35
264 | 94.35
265 | 94.35
266 | 94.35
267 | 94.35
268 | 94.35
269 | 94.35
270 | 94.35
271 | 94.35
272 | 94.35
273 | 94.35
274 | 94.35
275 | 94.35
276 | 94.35
277 | 94.35
278 | 94.35
279 | 94.35
280 | 94.35
281 | 94.35
282 | 94.35
283 | 94.35
284 | 94.35
285 | 94.35
286 | 94.35
287 | 94.35
288 | 94.35
289 | 94.35
290 | 94.35
291 | 94.35
292 | 94.35
293 | 94.35
294 | 94.35
295 | 94.35
296 | 94.35
297 | 94.35
298 | 94.35
299 | 94.35
300 | 94.35
301 | 94.35
302 | 94.35
303 | 94.35
304 | 94.35
305 | 94.35
306 | 94.35
307 | 94.35
308 | 94.35
309 | 94.35
310 | 94.35
311 | 94.35
312 | 94.35
313 | 94.35
314 | 94.35
315 | 94.35
316 | 94.35
317 | 94.35
318 | 94.35
319 | 94.35
320 | 94.35
321 | 94.35
322 | 94.35
323 | 94.35
324 | 94.35
325 | 94.35
326 | 94.35
327 | 94.35
328 | 94.35
329 | 94.35
330 | 94.35
331 | 94.35
332 | 94.35
333 | 94.35
334 | 94.35
335 | 94.35
336 | 94.35
337 | 94.35
338 | 94.35
339 | 94.35
340 | 94.35
341 | 94.35
342 | 94.35
343 | 94.35
344 | 94.35
345 | 94.35
346 | 94.35
347 | 94.35
348 | 94.35
349 | 94.35
350 | 94.35
351 | 94.35
352 | 94.35
353 | 94.35
354 | 94.35
355 | 94.35
356 | 94.35
357 | 94.35
358 | 94.35
359 | 94.35
360 | 94.35
361 | 94.35
362 | 94.35
363 | 94.35
364 | 94.35
365 | 94.35
366 | 94.35
367 | 94.35
368 | 94.35
369 | 94.35
370 | 94.35
371 | 94.35
372 | 94.35
373 | 94.35
374 | 94.35
375 | 94.35
376 | 94.35
377 | 94.35
378 | 94.35
379 | 94.35
380 | 94.35
381 | 94.35
382 | 94.35
383 | 94.35
384 | 94.35
385 | 94.35
386 | 94.35
387 | 94.35
388 | 94.35
389 | 94.35
390 | 94.35
391 | 94.35
392 | 94.35
393 | 94.35
394 | 94.35
395 | 94.35
396 | 94.35
397 | 94.35
398 | 94.35
399 | 94.35
400 | 94.35
401 | 94.35
402 | 94.35
403 | 94.35
404 | 94.35
405 | 94.35
406 | 94.35
407 | 94.35
408 | 94.35
409 | 94.35
410 | 94.35
411 | 94.35
412 | 94.35
413 | 94.35
414 | 94.35
415 | 94.35
416 | 94.35
417 | 94.35
418 | 94.35
419 | 94.35
420 | 94.35
421 | 94.35
422 | 94.35
423 | 94.35
424 | 94.35
425 | 94.35
426 | 94.35
427 | 94.35
428 | 94.35
429 | 94.35
430 | 94.35
431 | 94.35
432 | 94.35
433 | 94.35
434 | 94.35
435 | 94.35
436 | 94.35
437 | 94.35
438 | 94.35
439 | 94.35
440 | 94.35
441 | 94.35
442 | 94.35
443 | 94.35
444 | 94.35
445 | 94.35
446 | 94.35
447 | 94.35
448 | 94.35
449 | 94.35
450 | 94.35
451 | 94.35
452 | 94.35
453 | 94.35
454 | 94.35
455 | 94.35
456 | 94.35
457 | 94.35
458 | 94.35
459 | 94.35
460 | 94.35
461 | 94.35
462 | 94.35
463 | 94.35
464 | 94.35
465 | 94.35
466 | 94.35
467 | 94.35
468 | 94.35
469 | 94.35
470 | 94.35
471 | 94.35
472 | 94.35
473 | 94.35
474 | 94.35
475 | 94.35
476 | 94.35
477 | 94.35
478 | 94.35
479 | 94.35
480 | 94.35
481 | 94.35
482 | 94.35
483 | 94.35
484 | 94.35
485 | 94.35
486 | 94.35
487 | 94.35
488 | 94.35
489 | 94.35
490 | 94.35
491 | 94.35
492 | 94.35
493 | 94.35
494 | 94.35
495 | 94.35
496 | 94.35
497 | 94.35
498 | 94.35
499 | 94.35
500 | 94.35
501 | 94.35
502 | 94.35
503 | 94.35
504 | 94.35
505 | 94.35
506 | 94.35
507 | 94.35
508 | 94.35
509 | 94.35
510 | 94.35
511 | 94.35
512 | 94.35
513 | 94.35
514 | 94.35
515 | 94.35
516 | 94.35
517 | 94.35
518 | 94.35
519 | 94.35
520 | 94.35
521 | 94.35
522 | 94.35
523 | 94.35
524 | 94.35
525 | 94.35
526 | 94.35
527 | 94.35
528 | 94.35
529 | 94.35
530 | 94.35
531 | 94.35
532 | 94.35
533 | 94.35
534 | 94.35
535 | 94.35
536 | 94.35
537 | 94.35
538 | 94.35
539 | 94.35
540 | 94.35
541 | 94.35
542 | 94.35
543 | 94.35
544 | 94.35
545 | 94.35
546 | 94.35
547 | 94.35
548 | 94.35
549 | 94.35
550 | 94.35
551 | 94.35
552 | 94.35
553 | 94.35
554 | 94.35
555 | 94.35
556 | 94.35
557 | 94.35
558 | 94.35
559 | 94.35
560 | 94.35
561 | 94.35
562 | 94.35
563 | 94.35
564 | 94.35
565 | 94.35
566 | 94.35
567 | 94.35
568 | 94.35
569 | 94.35
570 | 94.35
571 | 94.35
572 | 94.35
573 | 94.35
574 | 94.35
575 | 94.35
576 | 94.35
577 | 94.35
578 | 94.35
579 | 94.35
580 | 94.35
581 | 94.35
582 | 94.35
583 | 94.35
584 | 94.35
585 | 94.35
586 | 94.35
587 | 94.35
588 | 94.35
589 | 94.35
590 | 94.35
591 | 94.35
592 | 94.35
593 | 94.35
594 | 94.35
595 | 94.35
596 | 94.35
597 | 94.35
598 | 94.35
599 | 94.35
600 | 94.35
601 | 94.35
602 | 94.35
603 | 94.35
604 | 94.35
605 | 94.35
606 | 94.35
607 | 94.35
608 | 94.35
609 | 94.35
610 | 94.35
611 | 94.35
612 | 94.35
613 | 94.35
614 | 94.35
615 | 94.35
616 | 94.35
617 | 94.35
618 | 94.35
619 | 94.35
620 | 94.35
621 | 94.35
622 | 94.35
623 | 94.35
624 | 94.35
625 | 94.35
626 | 94.35
627 | 94.35
628 | 94.35
629 | 94.35
630 | 94.35
631 | 94.35
632 | 94.35
633 | 94.35
634 | 94.35
635 | 94.35
636 | 94.35
637 | 94.35
638 | 94.35
639 | 94.35
640 | 94.35
641 | 94.35
642 | 94.35
643 | 94.35
644 | 94.35
645 | 94.35
646 | 94.35
647 | 94.35
648 | 94.35
649 | 94.35
650 | 94.35
651 | 94.35
652 | 94.35
653 | 94.35
654 | 94.35
655 | 94.35
656 | 94.35
657 | 94.35
658 | 94.35
659 | 94.35
660 | 94.35
661 | 94.35
662 | 94.35
663 | 94.35
664 | 94.35
665 | 94.35
666 | 94.35
667 | 94.35
668 | 94.35
669 | 94.35
670 | 94.35
671 | 94.35
672 | 94.35
673 | 94.35
674 | 94.35
675 | 94.35
676 | 94.35
677 | 94.35
678 | 94.35
679 | 94.35
680 | 94.35
681 | 94.35
682 | 94.35
683 | 94.35
684 | 94.35
685 | 94.35
686 | 94.35
687 | 94.35
688 | 94.35
689 | 94.35
690 | 94.35
691 | 94.35
692 | 94.35
693 | 94.35
694 | 94.35
695 | 94.35
696 | 94.35
697 | 94.35
698 | 94.35
699 | 94.35
700 | 94.35
701 | 94.35
702 | 94.35
703 | 94.35
704 | 94.35
705 | 94.35
706 | 94.35
707 | 94.35
708 | 94.35
709 | 94.35
710 | 94.35
711 | 94.35
712 | 94.35
713 | 94.35
714 | 94.35
715 | 94.35
716 | 94.35
717 | 94.35
718 | 94.35
719 | 94.35
720 | 94.35
721 | 94.35
722 | 94.35
723 | 94.35
724 | 94.35
725 | 94.35
726 | 94.35
727 | 94.35
728 | 94.35
729 | 94.35
730 | 94.35
731 | 94.35
732 | 94.35
733 | 94.35
734 | 94.35
735 | 94.35
736 | 94.35
737 | 94.35
738 | 94.35
739 | 94.35
740 | 94.35
741 | 94.35
742 | 94.35
743 | 94.35
744 | 94.35
745 | 94.35
746 | 94.35
747 | 94.35
748 | 94.35
749 | 94.35
750 | 94.35
751 | 94.35
752 | 94.35
753 | 94.35
754 | 94.35
755 | 94.35
756 | 94.35
757 | 94.35
758 | 94.35
759 | 94.35
760 | 94.35
761 | 94.35
762 | 94.35
763 | 94.35
764 | 94.35
765 | 94.35
766 | 94.35
767 | 94.35
768 | 94.35
769 | 94.35
770 | 94.35
771 | 94.35
772 | 94.35
773 | 94.35
774 | 94.35
775 | 94.35
776 | 94.35
777 | 94.35
778 | 94.35
779 | 94.35
780 | 94.35
781 | 94.35
782 | 94.35
783 | 94.35
784 | 94.35
785 | 94.35
786 | 94.35
787 | 94.35
788 | 94.35
789 | 94.35
790 | 94.35
791 | 94.35
792 | 94.35
793 | 94.35
794 | 94.35
795 | 94.35
796 | 94.35
797 | 94.35
798 | 94.35
799 | 94.35
800 | 94.35
801 | 94.35
802 | 94.35
803 | 94.35
804 | 94.35
805 | 94.35
806 | 94.35
807 | 94.35
808 | 94.35
809 | 94.35
810 | 94.35
811 | 94.35
812 | 94.35
813 | 94.35
814 | 94.35
815 | 94.35
816 | 94.35
817 | 94.35
818 | 94.35
819 | 94.35
820 | 94.35
821 | 94.35
822 | 94.35
823 | 94.35
824 | 94.35
825 | 94.35
826 | 94.35
827 | 94.35
828 | 94.35
829 | 94.35
830 | 94.35
831 | 94.35
832 | 94.35
833 | 94.35
834 | 94.35
835 | 94.35
836 | 94.35
837 | 94.35
838 | 94.35
839 | 94.35
840 | 94.35
841 | 94.35
842 | 94.35
843 | 94.35
844 | 94.35
845 | 94.35
846 | 94.35
847 | 94.35
848 | 94.35
849 | 94.35
850 | 94.35
851 | 94.35
852 | 94.35
853 | 94.35
854 | 94.35
855 | 94.35
856 | 94.35
857 | 94.35
858 | 94.35
859 | 94.35
860 | 94.35
861 | 94.35
862 | 94.35
863 | 94.35
864 | 94.35
865 | 94.35
866 | 94.35
867 | 94.35
868 | 94.35
869 | 94.35
870 | 94.35
871 | 94.35
872 | 94.35
873 | 94.35
874 | 94.35
875 | 94.35
876 | 94.35
877 | 94.35
878 | 94.35
879 | 94.35
880 | 94.35
881 | 94.35
882 | 94.35
883 | 94.35
884 | 94.35
885 | 94.35
886 | 94.35
887 | 94.35
888 | 94.35
889 | 94.35
890 | 94.35
891 | 94.35
892 | 94.35
893 | 94.35
894 | 94.35
895 | 94.35
896 | 94.35
897 | 94.35
898 | 94.35
899 | 94.35
900 | 94.35
901 | 94.35
902 | 94.35
903 | 94.35
904 | 94.35
905 | 94.35
906 | 94.35
907 | 94.35
908 | 94.35
909 | 94.35
910 | 94.35
911 | 94.35
912 | 94.35
913 | 94.35
914 | 94.35
915 | 94.35
916 | 94.35
917 | 94.35
918 | 94.35
919 | 94.35
920 | 94.35
921 | 94.35
922 | 94.35
923 | 94.35
924 | 94.35
925 | 94.35
926 | 94.35
927 | 94.35
928 | 94.35
929 | 94.35
930 | 94.35
931 | 94.35
932 | 94.35
933 | 94.35
934 | 94.35
935 | 94.35
936 | 94.35
937 | 94.35
938 | 94.35
939 | 94.35
940 | 94.35
941 | 94.35
942 | 94.35
943 | 94.35
944 | 94.35
945 | 94.35
946 | 94.35
947 | 94.35
948 | 94.35
949 | 94.35
950 | 94.35
951 | 94.35
952 | 94.35
953 | 94.35
954 | 94.35
955 | 94.35
956 | 94.35
957 | 94.35
958 | 94.35
959 | 94.35
960 | 94.35
961 | 94.35
962 | 94.35
963 | 94.35
964 | 94.35
965 | 94.35
966 | 94.35
967 | 94.35
968 | 94.35
969 | 94.35
970 | 94.35
971 | 94.35
972 | 94.35
973 | 94.35
974 | 94.35
975 | 94.35
976 | 94.35
977 | 94.35
978 | 94.35
979 | 94.35
980 | 94.35
981 | 94.35
982 | 94.35
983 | 94.35
984 | 94.35
985 | 94.35
986 | 94.35
987 | 94.35
988 | 94.35
989 | 94.35
990 | 94.35
991 | 94.35
992 | 94.35
993 | 94.35
994 | 94.35
995 | 94.35
996 | 94.35
997 | 94.35
998 | 94.35
999 | 94.35
1000 | 94.35
1001 | 94.35
1002 | 94.35
1003 | 94.35
1004 | 94.35
1005 | 94.35
1006 | 94.35
1007 | 94.35
1008 | 94.35
1009 | 94.35
1010 | 94.35
1011 | 94.35
1012 | 94.35
1013 | 94.35
1014 | 94.35
1015 | 94.35
1016 | 94.35
1017 | 94.35
1018 | 94.35
1019 | 94.35
1020 | 94.35
1021 | 94.35
1022 | 94.35
1023 | 94.35
1024 | 94.35
1025 | 94.35
1026 | 94.35
1027 | 94.35
1028 | 94.35
1029 | 94.35
1030 | 94.35
1031 | 94.35
1032 | 94.35
1033 | 94.35
1034 | 94.35
1035 | 94.35
1036 | 94.35
1037 | 94.35
1038 | 94.35
1039 | 94.35
1040 | 94.35
1041 | 94.35
1042 | 94.35
1043 | 94.35
1044 | 94.35
1045 | 94.35
1046 | 94.35
1047 | 94.35
1048 | 94.35
1049 | 94.35
1050 | 94.35
1051 | 94.35
1052 | 94.35
1053 | 94.35
1054 | 94.35
1055 | 94.35
1056 | 94.35
1057 | 94.35
1058 | 94.35
1059 | 94.35
1060 | 94.35
1061 | 94.35
1062 | 94.35
1063 | 94.35
1064 | 94.35
1065 | 94.35
1066 | 94.35
1067 | 94.35
1068 | 94.35
1069 | 94.35
1070 | 94.35
1071 | 94.35
1072 | 94.35
1073 | 94.35
1074 | 94.35
1075 | 94.35
1076 | 94.35
1077 | 94.35
1078 | 94.35
1079 | 94.35
1080 | 94.35
1081 | 94.35
1082 | 94.35
1083 | 94.35
1084 | 94.35
1085 | 94.35
1086 | 94.35
1087 | 94.35
1088 | 94.35
1089 | 94.35
1090 | 94.35
1091 | 94.35
1092 | 94.35
1093 | 94.35
1094 | 94.35
1095 | 94.35
1096 | 94.35
1097 | 94.35
1098 | 94.35
1099 | 94.35
1100 | 94.35
1101 | 94.35
1102 | 94.35
1103 | 94.35
1104 | 94.35
1105 | 94.35
1106 | 94.35
1107 | 94.35
1108 | 94.35
1109 | 94.35
1110 | 94.35
1111 | 94.35
1112 | 94.35
1113 | 94.35
1114 | 94.35
1115 | 94.35
1116 | 94.35
1117 | 94.35
1118 | 94.35
1119 | 94.35
1120 | 94.35
1121 | 94.35
1122 | 94.35
1123 | 94.35
1124 | 94.35
1125 | 94.35
1126 | 94.35
1127 | 94.35
1128 | 94.35
1129 | 94.35
1130 | 94.35
1131 | 94.35
1132 | 94.35
1133 | 94.35
1134 | 94.35
1135 | 94.35
1136 | 94.35
1137 | 94.35
1138 | 94.35
1139 | 94.35
1140 | 94.35
1141 | 94.35
1142 | 94.35
1143 | 94.35
1144 | 94.35
1145 | 94.35
1146 | 94.35
1147 | 94.35
1148 | 94.35
1149 | 94.35
1150 | 94.35
1151 | 94.35
1152 | 94.35
1153 | 94.35
1154 | 94.35
1155 | 94.35
1156 | 94.35
1157 | 94.35
1158 | 94.35
1159 | 94.35
1160 | 94.35
1161 | 94.35
1162 | 94.35
1163 | 94.35
1164 | 94.35
1165 | 94.35
1166 | 94.35
1167 | 94.35
1168 | 94.35
1169 | 94.35
1170 | 94.35
1171 | 94.35
1172 | 94.35
1173 | 94.35
1174 | 94.35
1175 | 94.35
1176 | 94.35
1177 | 94.35
1178 | 94.35
1179 | 94.35
1180 | 94.35
1181 | 94.35
1182 | 94.35
1183 | 94.35
1184 | 94.35
1185 | 94.35
1186 | 94.35
1187 | 94.35
1188 | 94.35
1189 | 94.35
1190 | 94.35
1191 | 94.35
1192 | 94.35
1193 | 94.35
1194 | 94.35
1195 | 94.35
1196 | 94.35
1197 | 94.35
1198 | 94.35
1199 | 94.35
1200 | 94.35
1201 | 94.35
1202 | 94.35
1203 | 94.35
1204 | 94.35
1205 | 94.35
1206 | 94.35
1207 | 94.35
1208 | 94.35
1209 | 94.35
1210 | 94.35
1211 | 94.35
1212 | 94.35
1213 | 94.35
1214 | 94.35
1215 | 94.35
1216 | 94.35
1217 | 94.35
1218 | 94.35
1219 | 94.35
1220 | 94.35
1221 | 94.35
1222 | 94.35
1223 | 94.35
1224 | 94.35
1225 | 94.35
1226 | 94.35
1227 | 94.35
1228 | 94.35
1229 | 94.35
1230 | 94.35
1231 | 94.35
1232 | 94.35
1233 | 94.35
1234 | 94.35
1235 | 94.35
1236 | 94.35
1237 | 94.35
1238 | 94.35
1239 | 94.35
1240 | 94.35
1241 | 94.35
1242 | 94.35
1243 | 94.35
1244 | 94.35
1245 | 94.35
1246 | 94.35
1247 | 94.35
1248 | 94.35
1249 | 94.35
1250 | 94.35
1251 | 94.35
1252 | 94.35
1253 | 94.35
1254 | 94.35
1255 | 94.35
1256 | 94.35
1257 | 94.35
1258 | 94.35
1259 | 94.35
1260 | 94.35
1261 | 94.35
1262 | 94.35
1263 | 94.35
1264 | 94.35
1265 | 94.35
1266 | 94.35
1267 | 94.35
1268 | 94.35
1269 | 94.35
1270 | 94.35
1271 | 94.35
1272 | 94.35
1273 | 94.35
1274 | 94.35
1275 | 94.35
1276 | 94.35
1277 | 94.35
1278 | 94.35
1279 | 94.35
1280 | 94.35
1281 | 94.35
1282 | 94.35
1283 | 94.35
1284 | 94.35
1285 | 94.35
1286 | 94.35
1287 | 94.35
1288 | 94.35
1289 | 94.35
1290 | 94.35
1291 | 94.35
1292 | 94.35
1293 | 94.35
1294 | 94.35
1295 | 94.35
1296 | 94.35
1297 | 94.35
1298 | 94.35
1299 | 94.35
1300 | 94.35
1301 | 94.35
1302 | 94.35
1303 | 94.35
1304 | 94.35
1305 | 94.35
1306 | 94.35
1307 | 94.35
1308 | 94.35
1309 | 94.35
1310 | 94.35
1311 | 94.35
1312 | 94.35
1313 | 94.35
1314 | 94.35
1315 | 94.35
1316 | 94.35
1317 | 94.35
1318 | 94.35
1319 | 94.35
1320 | 94.35
1321 | 94.35
1322 | 94.35
1323 | 94.35
1324 | 94.35
1325 | 94.35
1326 | 94.35
1327 | 94.35
1328 | 94.35
1329 | 94.35
1330 | 94.35
1331 | 94.35
1332 | 94.35
1333 | 94.35
1334 | 94.35
1335 | 94.35
1336 | 94.35
1337 | 94.35
1338 | 94.35
1339 | 94.35
1340 | 94.35
1341 | 94.35
1342 | 94.35
1343 | 94.35
1344 | 94.35
1345 | 94.35
1346 | 94.35
1347 | 94.35
1348 | 94.35
1349 | 94.35
1350 | 94.35
1351 | 94.35
1352 | 94.35
1353 | 94.35
1354 | 94.35
1355 | 94.35
1356 | 94.35
1357 | 94.35
1358 | 94.35
1359 | 94.35
1360 | 94.35
1361 | 94.35
1362 | 94.35
1363 | 94.35
1364 | 94.35
1365 | 94.35
1366 | 94.35
1367 | 94.35
1368 | 94.35
1369 | 94.35
1370 | 94.35
1371 | 94.35
1372 | 94.35
1373 | 94.35
1374 | 94.35
1375 | 94.35
1376 | 94.35
1377 | 94.35
1378 | 94.35
1379 | 94.35
1380 | 94.35
1381 | 94.35
1382 | 94.35
1383 | 94.35
1384 | 94.35
1385 | 94.35
1386 | 94.35
1387 | 94.35
1388 | 94.35
1389 | 94.35
1390 | 94.35
1391 | 94.35
1392 | 94.35
1393 | 94.35
1394 | 94.35
1395 | 94.35
1396 | 94.35
1397 | 94.35
1398 | 94.35
1399 | 94.35
1400 | 94.35
1401 | 94.35
1402 | 94.35
1403 | 94.35
1404 | 94.35
1405 | 94.35
1406 | 94.35
1407 | 94.35
1408 | 94.35
1409 | 94.35
1410 | 94.35
1411 | 94.35
1412 | 94.35
1413 | 94.35
1414 | 94.35
1415 | 94.35
1416 | 94.35
1417 | 94.35
1418 | 94.35
1419 | 94.35
1420 | 94.35
1421 | 94.35
1422 | 94.35
1423 | 94.35
1424 | 94.35
1425 | 94.35
1426 | 94.35
1427 | 94.35
1428 | 94.35
1429 | 94.35
1430 | 94.35
1431 | 94.35
1432 | 94.35
1433 | 94.35
1434 | 94.35
1435 | 94.35
1436 | 94.35
1437 | 94.35
1438 | 94.35
1439 | 94.35
1440 | 94.35
1441 | 94.35
1442 | 94.35
1443 | 94.35
1444 | 94.35
1445 | 94.35
1446 | 94.35
1447 | 94.35
1448 | 94.35
1449 | 94.35
1450 | 94.35
1451 | 94.35
1452 | 94.35
1453 | 94.35
1454 | 94.35
1455 | 94.35
1456 | 94.35
1457 | 94.35
1458 | 94.35
1459 | 94.35
1460 | 94.35
1461 | 94.35
1462 | 94.35
1463 | 94.35
1464 | 94.35
1465 | 94.35
1466 | 94.35
1467 | 94.35
1468 | 94.35
1469 | 94.35
1470 | 94.35
1471 | 94.35
1472 | 94.35
1473 | 94.35
1474 | 94.35
1475 | 94.35
1476 | 94.35
1477 | 94.35
1478 | 94.35
1479 | 94.35
1480 | 94.35
1481 | 94.35
1482 | 94.35
1483 | 94.35
1484 | 94.35
1485 | 94.35
1486 | 94.35
1487 | 94.35
1488 | 94.35
1489 | 94.35
1490 | 94.35
1491 | 94.35
1492 | 94.35
1493 | 94.35
1494 | 94.35
1495 | 94.35
1496 | 94.35
1497 | 94.35
1498 | 94.35
1499 | 94.35
1500 | 94.35
1501 | 94.35
1502 | 94.35
1503 | 94.35
1504 | 94.35
1505 | 94.35
1506 | 94.35
1507 | 94.35
1508 | 94.35
1509 | 94.35
1510 | 94.35
1511 | 94.35
1512 | 94.35
1513 | 94.35
1514 | 94.35
1515 | 94.35
1516 | 94.35
1517 | 94.35
1518 | 94.35
1519 | 94.35
1520 | 94.35
1521 | 94.35
1522 | 94.35
1523 | 94.35
1524 | 94.35
1525 | 94.35
1526 | 94.35
1527 | 94.35
1528 | 94.35
1529 | 94.35
1530 | 94.35
1531 | 94.35
1532 | 94.35
1533 | 94.35
1534 | 94.35
1535 | 94.35
1536 | 94.35
1537 | 94.35
1538 | 94.35
1539 | 94.35
1540 | 94.35
1541 | 94.35
1542 | 94.35
1543 | 94.35
1544 | 94.35
1545 | 94.35
1546 | 94.35
1547 | 94.35
1548 | 94.35
1549 | 94.35
1550 | 94.35
1551 | 94.35
1552 | 94.35
1553 | 94.35
1554 | 94.35
1555 | 94.35
1556 | 94.35
1557 | 94.35
1558 | 94.35
1559 | 94.35
1560 | 94.35
1561 | 94.35
1562 | 94.35
1563 | 94.35
1564 | 94.35
1565 | 94.35
1566 | 94.35
1567 | 94.35
1568 | 94.35
1569 | 94.35
1570 | 94.35
1571 | 94.35
1572 | 94.35
1573 | 94.35
1574 | 94.35
1575 | 94.35
1576 | 94.35
1577 | 94.35
1578 | 94.35
1579 | 94.35
1580 | 94.35
1581 | 94.35
1582 | 94.35
1583 | 94.35
1584 | 94.35
1585 | 94.35
1586 | 94.35
1587 | 94.35
1588 | 94.35
1589 | 94.35
1590 | 94.35
1591 | 94.35
1592 | 94.35
1593 | 94.35
1594 | 94.35
1595 | 94.35
1596 | 94.35
1597 | 94.35
1598 | 94.35
1599 | 94.35
1600 | 94.35
1601 | 94.35
1602 | 94.35
1603 | 94.35
1604 | 94.35
1605 | 94.35
1606 | 94.35
1607 | 94.35
1608 | 94.35
1609 | 94.35
1610 | 94.35
1611 | 94.35
1612 | 94.35
1613 | 94.35
1614 | 94.35
1615 | 94.35
1616 | 94.35
1617 | 94.35
1618 | 94.35
1619 | 94.35
1620 | 94.35
1621 | 94.35
1622 | 94.35
1623 | 94.35
1624 | 94.35
1625 | 94.35
1626 | 94.35
1627 | 94.35
1628 | 94.35
1629 | 94.35
1630 | 94.35
1631 | 94.35
1632 | 94.35
1633 | 94.35
1634 | 94.35
1635 | 94.35
1636 | 94.35
1637 | 94.35
1638 | 94.35
1639 | 94.35
1640 | 94.35
1641 | 94.35
1642 | 94.35
1643 | 94.35
1644 | 94.35
1645 | 94.35
1646 | 94.35
1647 | 94.35
1648 | 94.35
1649 | 94.35
1650 | 94.35
1651 | 94.35
1652 | 94.35
1653 | 94.35
1654 | 94.35
1655 | 94.35
1656 | 94.35
1657 | 94.35
1658 | 94.35
1659 | 94.35
1660 | 94.35
1661 | 94.35
1662 | 94.35
1663 | 94.35
1664 | 94.35
1665 | 94.35
1666 | 94.35
1667 | 94.35
1668 | 94.35
1669 | 94.35
1670 | 94.35
1671 | 94.35
1672 | 94.35
1673 | 94.35
1674 | 94.35
1675 | 94.35
1676 | 94.35
1677 | 94.35
1678 | 94.35
1679 | 94.35
1680 | 94.35
1681 | 94.35
1682 | 94.35
1683 | 94.35
1684 | 94.35
1685 | 94.35
1686 | 94.35
1687 | 94.35
1688 | 94.35
1689 | 94.35
1690 | 94.35
1691 | 94.35
1692 | 94.35
1693 | 94.35
1694 | 94.35
1695 | 94.35
1696 | 94.35
1697 | 94.35
1698 | 94.35
1699 | 94.35
1700 | 94.35
1701 | 94.35
1702 | 94.35
1703 | 94.35
1704 | 94.35
1705 | 94.35
1706 | 94.35
1707 | 94.35
1708 | 94.35
1709 | 94.35
1710 | 94.35
1711 | 94.35
1712 | 94.35
1713 | 94.35
1714 | 94.35
1715 | 94.35
1716 | 94.35
1717 | 94.35
1718 | 94.35
1719 | 94.35
1720 | 94.35
1721 | 94.35
1722 | 94.35
1723 | 94.35
1724 | 94.35
1725 | 94.35
1726 | 94.35
1727 | 94.35
1728 | 94.35
1729 | 94.35
1730 | 94.35
1731 | 94.35
1732 | 94.35
1733 | 94.35
1734 | 94.35
1735 | 94.35
1736 | 94.35
1737 | 94.35
1738 | 94.35
1739 | 94.35
1740 | 94.35
1741 | 94.35
1742 | 94.35
1743 | 94.35
1744 | 94.35
1745 | 94.35
1746 | 94.35
1747 | 94.35
1748 | 94.35
1749 | 94.35
1750 | 94.35
1751 | 94.35
1752 | 94.35
1753 | 94.35
1754 | 94.35
1755 | 94.35
1756 | 94.35
1757 | 94.35
1758 | 94.35
1759 | 94.35
1760 | 94.35
1761 | 94.35
1762 | 94.35
1763 | 94.35
1764 | 94.35
1765 | 94.35
1766 | 94.35
1767 | 94.35
1768 | 94.35
1769 | 94.35
1770 | 94.35
1771 | 94.35
1772 | 94.35
1773 | 94.35
1774 | 94.35
1775 | 94.35
1776 | 94.35
1777 | 94.35
1778 | 94.35
1779 | 94.35
1780 | 94.35
1781 | 94.35
1782 | 94.35
1783 | 94.35
1784 | 94.35
1785 | 94.35
1786 | 94.35
1787 | 94.35
1788 | 94.35
1789 | 94.35
1790 | 94.35
1791 | 94.35
1792 | 94.35
1793 | 94.35
1794 | 94.35
1795 | 94.35
1796 | 94.35
1797 | 94.35
1798 | 94.35
1799 | 94.35
1800 | 94.35

## Aero Resistance Graph
Total elapsed time | Aerodynamic Resistance
s | N
0 | 0
1 | 0
2 | 0
3 | 0
4 | 0
5 | 0
6 | 0
7 | 0
8 | 0
9 | 0
10 | 0
11 | 0
12 | 0
13 | 0.1
14 | 1.02
15 | 3.44
16 | 6.02
17 | 10.03
18 | 16.53
19 | 23.73
20 | 26.55
21 | 27.72
22 | 28.12
23 | 29.12
24 | 29.73
25 | 33.31
26 | 35.73
27 | 40.82
28 | 47.03
29 | 53.67
30 | 59.88
31 | 63.41
32 | 65.82
33 | 67.66
34 | 69.21
35 | 69.52
36 | 68.59
37 | 64.01
38 | 55.89
39 | 48.06
40 | 42.03
41 | 36.63
42 | 29.53
43 | 22.12
44 | 17.3
45 | 15.34
46 | 14.61
47 | 13.35
48 | 11.89
49 | 11.12
50 | 11.12
51 | 10.63
52 | 8.65
53 | 6.02
54 | 5.14
55 | 5.06
56 | 5.06
57 | 5.06
58 | 5.31
59 | 5.57
60 | 7.59
61 | 8.22
62 | 8.88
63 | 9.21
64 | 10.27
65 | 11.12
66 | 11.5
67 | 11.89
68 | 14.47
69 | 18.9
70 | 24.65
71 | 31.18
72 | 37.31
73 | 41.55
74 | 44.25
75 | 46.52
76 | 49.11
77 | 52.04
78 | 54.22
79 | 54.78
80 | 53.4
81 | 52.04
82 | 48.85
83 | 48.06
84 | 47.29
85 | 45.25
86 | 43.75
87 | 42.03
88 | 41.06
89 | 35.73
90 | 26.17
91 | 16.99
92 | 10.15
93 | 7.08
94 | 5.06
95 | 2.91
96 | 1.18
97 | 0.46
98 | 0.17
99 | 0
100 | 0
101 | 0
102 | 0
103 | 0
104 | 0
105 | 0
106 | 0
107 | 0
108 | 0
109 | 0
110 | 0
111 | 0
112 | 0
113 | 0
114 | 0
115 | 0
116 | 0
117 | 0
118 | 0
119 | 0
120 | 0
121 | 0
122 | 0
123 | 0
124 | 0
125 | 0
126 | 0
127 | 0
128 | 0
129 | 0
130 | 0
131 | 0
132 | 0
133 | 0
134 | 0
135 | 0
136 | 0
137 | 0
138 | 0
139 | 0.13
140 | 1.31
141 | 4.81
142 | 9.44
143 | 12.54
144 | 13.9
145 | 15.19
146 | 18.25
147 | 22.65
148 | 26.94
149 | 29.93
150 | 31.18
151 | 30.35
152 | 25.97
153 | 17.93
154 | 10.51
155 | 6.21
156 | 5.06
157 | 5.57
158 | 6.98
159 | 10.39
160 | 14.18
161 | 19.22
162 | 22.83
163 | 26.74
164 | 30.55
165 | 33.96
166 | 36.18
167 | 38.7
168 | 43.5
169 | 48.58
170 | 50.7
171 | 49.11
172 | 43.25
173 | 33.74
174 | 25.78
175 | 22.47
176 | 22.12
177 | 23.55
178 | 27.13
179 | 29.93
180 | 30.76
181 | 30.55
182 | 29.93
183 | 28.12
184 | 23.92
185 | 19.55
186 | 15.48
187 | 12.54
188 | 10.27
189 | 8.65
190 | 7.38
191 | 6.59
192 | 5.84
193 | 5.49
194 | 5.23
195 | 5.06
196 | 5.06
197 | 5.06
198 | 5.06
199 | 5.49
200 | 5.93
201 | 6.88
202 | 7.9
203 | 9.56
204 | 12.67
205 | 15.78
206 | 19.89
207 | 25.4
208 | 30.76
209 | 35.95
210 | 43.5
211 | 49.37
212 | 53.95
213 | 57.59
214 | 60.76
215 | 65.22
216 | 71.09
217 | 77.89
218 | 84.3
219 | 89.89
220 | 94.2
221 | 97.51
222 | 98.99
223 | 100.49
224 | 101.62
225 | 103.14
226 | 105.43
227 | 107.37
228 | 109.32
229 | 110.89
230 | 112.08
231 | 112.08
232 | 110.89
233 | 105.82
234 | 98.25
235 | 91.32
236 | 87.07
237 | 84.99
238 | 82.24
239 | 77.23
240 | 68.9
241 | 60.47
242 | 54.78
243 | 48.06
244 | 42.03
245 | 36.63
246 | 29.53
247 | 22.12
248 | 17.3
249 | 15.34
250 | 14.61
251 | 13.35
252 | 11.89
253 | 11.12
254 | 11.12
255 | 10.63
256 | 8.65
257 | 7.38
258 | 8.33
259 | 11.25
260 | 14.9
261 | 18.9
262 | 23.19
263 | 28.92
264 | 37.08
265 | 45.75
266 | 53.4
267 | 58.44
268 | 64.61
269 | 69.21
270 | 73.97
271 | 74.29
272 | 73
273 | 72.05
274 | 67.05
275 | 58.44
276 | 50.7
277 | 41.55
278 | 33.52
279 | 22.83
280 | 16.08
281 | 14.33
282 | 18.41
283 | 24.84
284 | 32.02
285 | 40.82
286 | 49.11
287 | 58.16
288 | 67.97
289 | 78.55
290 | 84.99
291 | 87.07
292 | 84.99
293 | 81.23
294 | 78.55
295 | 76.9
296 | 76.57
297 | 76.9
298 | 77.89
299 | 78.55
300 | 78.55
301 | 77.89
302 | 76.24
303 | 73.65
304 | 70.46
305 | 65.82
306 | 61.34
307 | 58.44
308 | 57.02
309 | 56.45
310 | 55.33
311 | 53.95
312 | 52.04
313 | 49.11
314 | 45.5
315 | 41.55
316 | 38.23
317 | 35.28
318 | 31.6
319 | 27.53
320 | 23.92
321 | 23.01
322 | 21.77
323 | 21.77
324 | 20.73
325 | 20.05
326 | 20.05
327 | 19.55
328 | 19.06
329 | 14.75
330 | 10.75
331 | 10.03
332 | 9.79
333 | 8.88
334 | 8.54
335 | 7.9
336 | 7.38
337 | 7.18
338 | 7.38
339 | 8.33
340 | 11.12
341 | 15.63
342 | 20.39
343 | 21.94
344 | 22.47
345 | 22.83
346 | 24.47
347 | 24.84
348 | 25.78
349 | 26.94
350 | 27.72
351 | 27.92
352 | 27.72
353 | 27.53
354 | 27.33
355 | 27.33
356 | 27.72
357 | 27.92
358 | 27.53
359 | 25.4
360 | 21.94
361 | 18.9
362 | 16.84
363 | 15.63
364 | 15.04
365 | 15.04
366 | 15.19
367 | 15.78
368 | 17.15
369 | 19.39
370 | 20.73
371 | 21.07
372 | 19.89
373 | 15.93
374 | 11
375 | 7.28
376 | 4.97
377 | 3.65
378 | 2.78
379 | 2.25
380 | 1.82
381 | 1.31
382 | 0.84
383 | 0.48
384 | 0.19
385 | 0.03
386 | 0
387 | 0
388 | 0
389 | 0
390 | 0
391 | 0
392 | 0.01
393 | 0.15
394 | 0.81
395 | 2.42
396 | 5.31
397 | 9.67
398 | 15.34
399 | 20.56
400 | 23.01
401 | 23.01
402 | 21.77
403 | 19.06
404 | 16.38
405 | 14.33
406 | 12.28
407 | 10.15
408 | 8.22
409 | 7.08
410 | 6.78
411 | 6.88
412 | 7.08
413 | 7.38
414 | 7.79
415 | 8.88
416 | 10.63
417 | 12.28
418 | 12.81
419 | 12.41
420 | 10.88
421 | 9.67
422 | 9.21
423 | 9.44
424 | 10.39
425 | 12.81
426 | 17.93
427 | 26.36
428 | 35.06
429 | 39.17
430 | 39.4
431 | 37.77
432 | 35.73
433 | 34.4
434 | 33.96
435 | 32.87
436 | 29.93
437 | 25.03
438 | 18.57
439 | 11.63
440 | 5.84
441 | 2.08
442 | 0.51
443 | 0.06
444 | 0
445 | 0
446 | 0
447 | 0
448 | 0
449 | 0
450 | 0
451 | 0
452 | 0
453 | 0
454 | 0
455 | 0
456 | 0
457 | 0
458 | 0
459 | 0
460 | 0
461 | 0
462 | 0
463 | 0
464 | 0
465 | 0
466 | 0
467 | 0
468 | 0
469 | 0
470 | 0
471 | 0
472 | 0
473 | 0
474 | 0
475 | 0
476 | 0
477 | 0
478 | 0
479 | 0
480 | 0
481 | 0
482 | 0
483 | 0
484 | 0
485 | 0
486 | 0
487 | 0
488 | 0
489 | 0
490 | 0
491 | 0
492 | 0
493 | 0
494 | 0
495 | 0
496 | 0
497 | 0
498 | 0
499 | 0
500 | 0
501 | 0
502 | 0
503 | 0
504 | 0
505 | 0
506 | 0
507 | 0
508 | 0
509 | 0
510 | 0
511 | 0
512 | 0.01
513 | 0.22
514 | 1.53
515 | 4.89
516 | 9.91
517 | 14.75
518 | 16.84
519 | 16.84
520 | 15.93
521 | 14.47
522 | 12.94
523 | 11.12
524 | 8.43
525 | 4.97
526 | 2.03
527 | 0.56
528 | 0.14
529 | 0.04
530 | 0
531 | 0
532 | 0
533 | 0
534 | 0.05
535 | 0.36
536 | 0.95
537 | 2.36
538 | 5.93
539 | 12.41
540 | 18.73
541 | 21.07
542 | 21.07
543 | 20.73
544 | 19.55
545 | 17.46
546 | 14.18
547 | 12.02
548 | 10.39
549 | 9.33
550 | 8.33
551 | 7.59
552 | 7.18
553 | 6.59
554 | 6.21
555 | 6.02
556 | 6.02
557 | 6.21
558 | 6.69
559 | 7.38
560 | 9.56
561 | 10.15
562 | 10.15
563 | 10.15
564 | 8.33
565 | 3.58
566 | 0.81
567 | 0
568 | 0
569 | 0
570 | 0
571 | 0
572 | 0
573 | 0
574 | 0
575 | 0
576 | 0
577 | 0
578 | 0
579 | 0
580 | 0
581 | 0
582 | 0
583 | 0
584 | 0
585 | 0
586 | 0
587 | 0
588 | 0
589 | 0
590 | 0
591 | 0
592 | 0
593 | 0
594 | 0
595 | 0
596 | 0
597 | 0
598 | 0
599 | 0
600 | 0
601 | 0.04
602 | 0.15
603 | 0.81
604 | 2.91
605 | 7.08
606 | 13.76
607 | 22.83
608 | 32.66
609 | 42.52
610 | 52.85
611 | 64.61
612 | 75.59
613 | 81.9
614 | 83.27
615 | 82.58
616 | 82.24
617 | 81.57
618 | 80.22
619 | 77.55
620 | 73.97
621 | 70.78
622 | 69.21
623 | 68.9
624 | 69.52
625 | 71.41
626 | 73.32
627 | 74.29
628 | 74.29
629 | 74.29
630 | 74.61
631 | 76.57
632 | 79.88
633 | 83.95
634 | 88.83
635 | 93.48
636 | 97.14
637 | 98.62
638 | 98.62
639 | 98.25
640 | 97.51
641 | 97.14
642 | 98.99
643 | 103.52
644 | 106.98
645 | 108.14
646 | 109.71
647 | 111.28
648 | 112.87
649 | 113.67
650 | 113.27
651 | 110.1
652 | 103.14
653 | 95.3
654 | 88.12
655 | 78.22
656 | 65.52
657 | 53.95
658 | 46.77
659 | 41.3
660 | 33.74
661 | 23.73
662 | 15.04
663 | 8.33
664 | 6.02
665 | 5.06
666 | 5.49
667 | 6.88
668 | 12.67
669 | 18.9
670 | 27.53
671 | 35.95
672 | 40.59
673 | 45.5
674 | 50.7
675 | 56.17
676 | 57.02
677 | 57.59
678 | 53.4
679 | 44.75
680 | 35.5
681 | 25.78
682 | 18.25
683 | 15.63
684 | 12.54
685 | 12.54
686 | 15.93
687 | 20.05
688 | 23.55
689 | 28.32
690 | 32.23
691 | 33.52
692 | 33.96
693 | 35.5
694 | 37.54
695 | 38.7
696 | 36.86
697 | 28.12
698 | 23.37
699 | 18.73
700 | 16.68
701 | 15.78
702 | 15.48
703 | 15.48
704 | 15.34
705 | 13.9
706 | 11.25
707 | 8.01
708 | 5.75
709 | 5.06
710 | 6.12
711 | 10.27
712 | 15.63
713 | 16.68
714 | 15.78
715 | 12.02
716 | 6.78
717 | 5.06
718 | 5.06
719 | 5.93
720 | 8.99
721 | 12.02
722 | 14.9
723 | 17.77
724 | 20.22
725 | 24.84
726 | 31.39
727 | 42.52
728 | 50.16
729 | 56.74
730 | 60.76
731 | 61.64
732 | 61.93
733 | 62.52
734 | 63.12
735 | 64.01
736 | 65.22
737 | 67.05
738 | 67.97
739 | 68.28
740 | 72.05
741 | 75.59
742 | 78.22
743 | 78.55
744 | 78.88
745 | 78.88
746 | 79.21
747 | 80.55
748 | 82.92
749 | 85.68
750 | 87.07
751 | 87.07
752 | 86.72
753 | 85.33
754 | 82.58
755 | 79.55
756 | 75.26
757 | 67.05
758 | 54.22
759 | 40.82
760 | 29.53
761 | 19.72
762 | 11.89
763 | 7.18
764 | 5.06
765 | 5.75
766 | 8.99
767 | 12.81
768 | 17.62
769 | 23.01
770 | 31.81
771 | 43.75
772 | 55.89
773 | 69.52
774 | 79.21
775 | 90.96
776 | 102.76
777 | 111.28
778 | 118.51
779 | 125.55
780 | 131.07
781 | 135.39
782 | 138.46
783 | 140.68
784 | 142.01
785 | 143.8
786 | 146.97
787 | 149.25
788 | 149.71
789 | 149.71
790 | 150.16
791 | 151.55
792 | 152.93
793 | 151.08
794 | 141.57
795 | 125.13
796 | 104.66
797 | 85.33
798 | 70.78
799 | 62.82
800 | 60.17
801 | 59.88
802 | 62.23
803 | 70.15
804 | 82.24
805 | 92.76
806 | 97.51
807 | 98.62
808 | 96.77
809 | 92.39
810 | 86.72
811 | 78.88
812 | 67.05
813 | 55.33
814 | 44.25
815 | 33.96
816 | 24.28
817 | 16.84
818 | 11.38
819 | 10.15
820 | 11.38
821 | 16.08
822 | 21.59
823 | 27.33
824 | 33.31
825 | 38.23
826 | 43.25
827 | 48.32
828 | 53.13
829 | 60.17
830 | 67.97
831 | 75.26
832 | 79.88
833 | 81.57
834 | 83.27
835 | 85.33
836 | 87.07
837 | 88.47
838 | 90.96
839 | 94.2
840 | 96.77
841 | 99.74
842 | 104.28
843 | 108.92
844 | 112.08
845 | 113.27
846 | 114.07
847 | 114.87
848 | 116.89
849 | 120.97
850 | 126.81
851 | 131.07
852 | 133.65
853 | 136.27
854 | 138.9
855 | 140.68
856 | 141.12
857 | 141.57
858 | 146.06
859 | 152.01
860 | 156.66
861 | 159.49
862 | 166.18
863 | 177.48
864 | 183.52
865 | 186.07
866 | 189.15
867 | 195.38
868 | 202.79
869 | 206
870 | 205.46
871 | 203.86
872 | 201.72
873 | 199.6
874 | 196.43
875 | 191.74
876 | 185.56
877 | 178.48
878 | 174
879 | 172.03
880 | 172.03
881 | 167.15
882 | 162.34
883 | 162.34
884 | 162.34
885 | 162.82
886 | 164.26
887 | 165.22
888 | 165.7
889 | 164.74
890 | 162.82
891 | 159.02
892 | 153.86
893 | 147.42
894 | 142.01
895 | 137.58
896 | 135.39
897 | 134.52
898 | 134.52
899 | 134.09
900 | 132.79
901 | 130.21
902 | 125.13
903 | 104.66
904 | 85.33
905 | 70.78
906 | 62.82
907 | 60.17
908 | 59.88
909 | 62.23
910 | 70.15
911 | 82.24
912 | 92.76
913 | 97.51
914 | 102.38
915 | 114.07
916 | 118.51
917 | 123.04
918 | 122.21
919 | 122.63
920 | 124.29
921 | 128.51
922 | 136.27
923 | 143.36
924 | 148.79
925 | 144.25
926 | 138.02
927 | 134.96
928 | 131.93
929 | 130.21
930 | 128.51
931 | 127.23
932 | 125.55
933 | 123.88
934 | 120.56
935 | 116.08
936 | 112.47
937 | 110.1
938 | 108.14
939 | 106.2
940 | 103.9
941 | 102.76
942 | 102.38
943 | 102
944 | 102
945 | 102.38
946 | 103.14
947 | 106.2
948 | 109.32
949 | 110.89
950 | 110.49
951 | 106.59
952 | 97.51
953 | 82.24
954 | 65.22
955 | 50.16
956 | 37.08
957 | 25.97
958 | 22.12
959 | 23.73
960 | 30.14
961 | 42.03
962 | 57.3
963 | 72.05
964 | 84.3
965 | 91.68
966 | 95.3
967 | 95.67
968 | 95.3
969 | 93.84
970 | 90.96
971 | 84.99
972 | 73.97
973 | 57.87
974 | 43.75
975 | 31.6
976 | 21.42
977 | 13.08
978 | 8.99
979 | 6.12
980 | 4.02
981 | 2.72
982 | 1.82
983 | 1.06
984 | 0.36
985 | 0.04
986 | 0
987 | 0
988 | 0
989 | 0
990 | 0
991 | 0
992 | 0
993 | 0
994 | 0
995 | 0
996 | 0
997 | 0
998 | 0
999 | 0
1000 | 0
1001 | 0
1002 | 0
1003 | 0
1004 | 0
1005 | 0
1006 | 0
1007 | 0
1008 | 0
1009 | 0
1010 | 0
1011 | 0
1012 | 0
1013 | 0
1014 | 0
1015 | 0
1016 | 0
1017 | 0
1018 | 0
1019 | 0
1020 | 0
1021 | 0
1022 | 0
1023 | 0
1024 | 0
1025 | 0
1026 | 0
1027 | 0.02
1028 | 0.46
1029 | 2.6
1030 | 7.48
1031 | 14.04
1032 | 20.9
1033 | 27.92
1034 | 35.28
1035 | 43.01
1036 | 49.64
1037 | 55.33
1038 | 60.47
1039 | 66.74
1040 | 74.29
1041 | 82.24
1042 | 89.54
1043 | 94.57
1044 | 97.14
1045 | 97.88
1046 | 98.25
1047 | 98.99
1048 | 99.74
1049 | 98.99
1050 | 96.03
1051 | 90.25
1052 | 83.61
1053 | 75.91
1054 | 67.35
1055 | 57.02
1056 | 45.5
1057 | 33.09
1058 | 22.65
1059 | 15.48
1060 | 9.79
1061 | 6.3
1062 | 5.06
1063 | 5.14
1064 | 5.75
1065 | 8.54
1066 | 13.9
1067 | 19.22
1068 | 21.25
1069 | 22.3
1070 | 24.47
1071 | 29.12
1072 | 35.5
1073 | 43.75
1074 | 54.78
1075 | 69.52
1076 | 85.33
1077 | 99.74
1078 | 111.68
1079 | 121.8
1080 | 131.5
1081 | 137.58
1082 | 139.35
1083 | 137.14
1084 | 130.21
1085 | 123.46
1086 | 120.56
1087 | 120.56
1088 | 120.97
1089 | 121.39
1090 | 121.39
1091 | 121.39
1092 | 122.63
1093 | 126.81
1094 | 133.65
1095 | 139.35
1096 | 142.46
1097 | 143.36
1098 | 141.57
1099 | 136.27
1100 | 127.66
1101 | 121.8
1102 | 119.74
1103 | 121.39
1104 | 127.23
1105 | 136.27
1106 | 143.36
1107 | 146.06
1108 | 145.61
1109 | 141.57
1110 | 134.96
1111 | 131.5
1112 | 131.93
1113 | 137.58
1114 | 149.71
1115 | 162.34
1116 | 169.1
1117 | 170.56
1118 | 168.61
1119 | 162.82
1120 | 157.13
1121 | 153.86
1122 | 151.55
1123 | 147.88
1124 | 140.23
1125 | 127.66
1126 | 109.32
1127 | 89.54
1128 | 71.73
1129 | 56.45
1130 | 46.01
1131 | 38
1132 | 31.18
1133 | 24.84
1134 | 18.57
1135 | 13.21
1136 | 9.33
1137 | 7.48
1138 | 7.08
1139 | 7.18
1140 | 7.48
1141 | 8.01
1142 | 9.44
1143 | 12.81
1144 | 17.77
1145 | 20.9
1146 | 21.59
1147 | 18.09
1148 | 10.63
1149 | 6.69
1150 | 5.06
1151 | 5.06
1152 | 5.06
1153 | 6.78
1154 | 12.41
1155 | 22.12
1156 | 31.18
1157 | 40.11
1158 | 51.23
1159 | 66.13
1160 | 83.95
1161 | 101.62
1162 | 117.29
1163 | 132.79
1164 | 148.33
1165 | 164.26
1166 | 179.99
1167 | 187.09
1168 | 193.82
1169 | 203.86
1170 | 213.05
1171 | 221.89
1172 | 230.35
1173 | 237.8
1174 | 244.79
1175 | 251.28
1176 | 256.65
1177 | 261.48
1178 | 266.35
1179 | 272.5
1180 | 278.72
1181 | 285.01
1182 | 290.73
1183 | 295.22
1184 | 299.1
1185 | 302.35
1186 | 304.31
1187 | 304.31
1188 | 304.31
1189 | 304.31
1190 | 304.31
1191 | 304.31
1192 | 304.31
1193 | 304.31
1194 | 304.31
1195 | 304.31
1196 | 304.96
1197 | 304.96
1198 | 305.62
1199 | 308.24
1200 | 311.54
1201 | 316.85
1202 | 322.21
1203 | 326.26
1204 | 328.98
1205 | 330.34
1206 | 331.02
1207 | 331.7
1208 | 332.38
1209 | 333.07
1210 | 333.07
1211 | 333.07
1212 | 333.07
1213 | 332.38
1214 | 332.38
1215 | 332.38
1216 | 332.38
1217 | 331.7
1218 | 331.02
1219 | 330.34
1220 | 329.66
1221 | 328.3
1222 | 326.26
1223 | 324.23
1224 | 321.54
1225 | 320.2
1226 | 318.86
1227 | 318.19
1228 | 316.85
1229 | 316.19
1230 | 314.86
1231 | 313.53
1232 | 312.86
1233 | 312.86
1234 | 312.2
1235 | 312.2
1236 | 310.88
1237 | 309.56
1238 | 306.27
1239 | 302.35
1240 | 297.16
1241 | 292.65
1242 | 288.18
1243 | 284.38
1244 | 279.97
1245 | 276.22
1246 | 272.5
1247 | 268.19
1248 | 263.91
1249 | 259.66
1250 | 255.45
1251 | 251.87
1252 | 248.32
1253 | 244.79
1254 | 241.28
1255 | 237.8
1256 | 234.35
1257 | 230.92
1258 | 227.51
1259 | 224.13
1260 | 221.34
1261 | 219.11
1262 | 217.45
1263 | 217.45
1264 | 218
1265 | 219.67
1266 | 221.34
1267 | 222.45
1268 | 223.57
1269 | 223.57
1270 | 222.45
1271 | 220.78
1272 | 218.56
1273 | 216.35
1274 | 214.7
1275 | 213.05
1276 | 211.96
1277 | 211.96
1278 | 212.51
1279 | 213.05
1280 | 214.15
1281 | 215.25
1282 | 215.25
1283 | 215.8
1284 | 215.8
1285 | 215.8
1286 | 214.7
1287 | 213.6
1288 | 211.96
1289 | 209.78
1290 | 207.62
1291 | 206
1292 | 203.86
1293 | 201.19
1294 | 198.54
1295 | 195.91
1296 | 194.34
1297 | 193.82
1298 | 194.34
1299 | 195.38
1300 | 196.96
1301 | 198.01
1302 | 199.07
1303 | 200.13
1304 | 201.72
1305 | 202.25
1306 | 202.79
1307 | 202.79
1308 | 202.79
1309 | 202.25
1310 | 202.25
1311 | 201.72
1312 | 201.19
1313 | 200.13
1314 | 198.54
1315 | 197.49
1316 | 195.91
1317 | 192.77
1318 | 190.7
1319 | 188.63
1320 | 189.67
1321 | 192.25
1322 | 196.96
1323 | 203.32
1324 | 211.96
1325 | 220.22
1326 | 226.38
1327 | 229.21
1328 | 230.35
1329 | 230.35
1330 | 230.35
1331 | 230.35
1332 | 230.35
1333 | 229.78
1334 | 228.08
1335 | 226.38
1336 | 224.69
1337 | 224.13
1338 | 223.57
1339 | 223.57
1340 | 223.57
1341 | 224.13
1342 | 224.69
1343 | 226.95
1344 | 229.21
1345 | 231.49
1346 | 233.2
1347 | 233.77
1348 | 233.77
1349 | 232.63
1350 | 228.64
1351 | 222.45
1352 | 214.7
1353 | 207.08
1354 | 199.07
1355 | 191.22
1356 | 182.51
1357 | 173.02
1358 | 163.3
1359 | 153.4
1360 | 142.91
1361 | 133.22
1362 | 127.23
1363 | 125.55
1364 | 128.08
1365 | 134.09
1366 | 137.58
1367 | 138.02
1368 | 134.52
1369 | 126.39
1370 | 119.74
1371 | 117.29
1372 | 117.29
1373 | 117.29
1374 | 115.27
1375 | 110.89
1376 | 103.52
1377 | 90.6
1378 | 72.68
1379 | 56.74
1380 | 42.76
1381 | 30.76
1382 | 26.17
1383 | 30.14
1384 | 38
1385 | 44.5
1386 | 47.29
1387 | 49.64
1388 | 54.5
1389 | 63.41
1390 | 75.91
1391 | 88.47
1392 | 97.88
1393 | 103.52
1394 | 105.82
1395 | 105.82
1396 | 105.05
1397 | 102.76
1398 | 99.37
1399 | 95.3
1400 | 90.25
1401 | 84.64
1402 | 78.88
1403 | 71.73
1404 | 61.34
1405 | 46.77
1406 | 34.18
1407 | 26.74
1408 | 25.4
1409 | 26.17
1410 | 26.55
1411 | 26.36
1412 | 25.78
1413 | 25.03
1414 | 25.22
1415 | 27.92
1416 | 33.96
1417 | 42.52
1418 | 51.77
1419 | 58.73
1420 | 61.05
1421 | 58.73
1422 | 51.5
1423 | 43.75
1424 | 41.3
1425 | 42.03
1426 | 46.26
1427 | 54.78
1428 | 61.34
1429 | 63.41
1430 | 61.64
1431 | 56.45
1432 | 47.03
1433 | 34.4
1434 | 23.73
1435 | 14.9
1436 | 12.81
1437 | 13.63
1438 | 15.63
1439 | 16.99
1440 | 17.15
1441 | 16.08
1442 | 13.49
1443 | 11.76
1444 | 11.38
1445 | 11.76
1446 | 12.02
1447 | 11.25
1448 | 7.9
1449 | 3.44
1450 | 0.74
1451 | 0.05
1452 | 0
1453 | 0
1454 | 0
1455 | 0
1456 | 0
1457 | 0
1458 | 0
1459 | 0
1460 | 0
1461 | 0
1462 | 0
1463 | 0
1464 | 0
1465 | 0
1466 | 0
1467 | 0
1468 | 0
1469 | 0
1470 | 0
1471 | 0
1472 | 0
1473 | 0
1474 | 0
1475 | 0
1476 | 0
1477 | 0
1478 | 0
1479 | 0.17
1480 | 0.68
1481 | 1.39
1482 | 2.19
1483 | 2.97
1484 | 3.8
1485 | 4.64
1486 | 5.84
1487 | 7.59
1488 | 10.15
1489 | 13.76
1490 | 18.73
1491 | 25.03
1492 | 32.66
1493 | 40.82
1494 | 49.37
1495 | 57.87
1496 | 65.82
1497 | 73.32
1498 | 79.88
1499 | 85.33
1500 | 89.54
1501 | 92.39
1502 | 95.3
1503 | 97.51
1504 | 100.11
1505 | 102.38
1506 | 104.28
1507 | 106.2
1508 | 108.53
1509 | 111.28
1510 | 114.87
1511 | 120.15
1512 | 127.23
1513 | 136.27
1514 | 146.97
1515 | 158.07
1516 | 168.12
1517 | 175.49
1518 | 181.5
1519 | 185.56
1520 | 189.15
1521 | 191.22
1522 | 192.77
1523 | 192.25
1524 | 190.18
1525 | 184.54
1526 | 175.99
1527 | 165.22
1528 | 153.86
1529 | 143.8
1530 | 135.83
1531 | 130.21
1532 | 127.23
1533 | 126.39
1534 | 128.08
1535 | 132.36
1536 | 140.23
1537 | 151.08
1538 | 164.26
1539 | 179.99
1540 | 196.96
1541 | 215.8
1542 | 234.92
1543 | 253.06
1544 | 268.19
1545 | 278.09
1546 | 284.38
1547 | 288.18
1548 | 290.73
1549 | 293.94
1550 | 297.16
1551 | 301.7
1552 | 306.27
1553 | 311.54
1554 | 316.19
1555 | 321.54
1556 | 327.62
1557 | 335.12
1558 | 343.4
1559 | 353.9
1560 | 365.27
1561 | 376.82
1562 | 388.55
1563 | 400.46
1564 | 413.31
1565 | 426.36
1566 | 439.62
1567 | 453.87
1568 | 466.74
1569 | 478.96
1570 | 490.51
1571 | 501.36
1572 | 511.48
1573 | 520.84
1574 | 527.71
1575 | 532.89
1576 | 536.35
1577 | 537.22
1578 | 536.35
1579 | 533.75
1580 | 531.16
1581 | 526.85
1582 | 523.41
1583 | 518.28
1584 | 512.33
1585 | 505.56
1586 | 498.01
1587 | 489.68
1588 | 481.42
1589 | 474.05
1590 | 468.36
1591 | 463.5
1592 | 460.28
1593 | 457.07
1594 | 455.47
1595 | 453.87
1596 | 450.68
1597 | 447.51
1598 | 441.98
1599 | 435.7
1600 | 428.68
1601 | 420.96
1602 | 413.31
1603 | 407.23
1604 | 402.71
1605 | 398.96
1606 | 397.46
1607 | 395.97
1608 | 395.97
1609 | 395.97
1610 | 397.46
1611 | 398.21
1612 | 400.46
1613 | 403.46
1614 | 407.99
1615 | 413.31
1616 | 420.19
1617 | 428.68
1618 | 438.05
1619 | 448.3
1620 | 457.07
1621 | 465.12
1622 | 471.61
1623 | 476.5
1624 | 478.14
1625 | 477.32
1626 | 474.05
1627 | 465.93
1628 | 454.67
1629 | 440.4
1630 | 425.59
1631 | 411.78
1632 | 401.96
1633 | 395.22
1634 | 392.99
1635 | 392.25
1636 | 392.25
1637 | 391.51
1638 | 389.29
1639 | 386.33
1640 | 382.66
1641 | 379.73
1642 | 378.27
1643 | 379
1644 | 382.66
1645 | 387.81
1646 | 395.22
1647 | 403.46
1648 | 413.31
1649 | 424.04
1650 | 434.91
1651 | 445.92
1652 | 455.47
1653 | 464.31
1654 | 472.42
1655 | 478.96
1656 | 485.54
1657 | 492.17
1658 | 498.84
1659 | 505.56
1660 | 512.33
1661 | 519.13
1662 | 525.13
1663 | 532.02
1664 | 538.09
1665 | 543.32
1666 | 548.57
1667 | 552.09
1668 | 555.62
1669 | 558.27
1670 | 560.93
1671 | 562.7
1672 | 563.59
1673 | 564.48
1674 | 565.37
1675 | 565.37
1676 | 565.37
1677 | 564.48
1678 | 562.7
1679 | 560.04
1680 | 557.38
1681 | 554.73
1682 | 553.85
1683 | 553.85
1684 | 555.62
1685 | 559.15
1686 | 562.7
1687 | 566.27
1688 | 569.84
1689 | 571.63
1690 | 573.42
1691 | 574.32
1692 | 575.22
1693 | 576.12
1694 | 577.02
1695 | 577.92
1696 | 578.82
1697 | 579.72
1698 | 580.62
1699 | 580.62
1700 | 579.72
1701 | 577.92
1702 | 576.12
1703 | 574.32
1704 | 571.63
1705 | 569.84
1706 | 568.05
1707 | 566.27
1708 | 565.37
1709 | 564.48
1710 | 563.59
1711 | 564.48
1712 | 565.37
1713 | 567.16
1714 | 569.84
1715 | 572.53
1716 | 576.12
1717 | 579.72
1718 | 584.24
1719 | 588.78
1720 | 594.25
1721 | 598.82
1722 | 602.5
1723 | 604.34
1724 | 605.26
1725 | 604.34
1726 | 599.74
1727 | 591.51
1728 | 578.82
1729 | 561.82
1730 | 540.7
1731 | 519.13
1732 | 497.17
1733 | 476.5
1734 | 457.07
1735 | 438.83
1736 | 420.96
1737 | 402.71
1738 | 385.6
1739 | 368.86
1740 | 353.9
1741 | 341.32
1742 | 331.7
1743 | 322.89
1744 | 315.52
1745 | 308.9
1746 | 302.35
1747 | 295.87
1748 | 290.73
1749 | 285.64
1750 | 281.86
1751 | 278.72
1752 | 275.6
1753 | 272.5
1754 | 269.41
1755 | 266.35
1756 | 263.3
1757 | 260.27
1758 | 256.65
1759 | 253.66
1760 | 250.09
1761 | 246.55
1762 | 243.03
1763 | 239.54
1764 | 236.07
1765 | 232.06
1766 | 226.95
1767 | 219.67
1768 | 210.33
1769 | 198.01
1770 | 183.52
1771 | 167.64
1772 | 152.47
1773 | 138.02
1774 | 125.13
1775 | 114.07
1776 | 104.66
1777 | 95.67
1778 | 86.72
1779 | 76.9
1780 | 66.43
1781 | 55.89
1782 | 46.52
1783 | 38.7
1784 | 32.66
1785 | 28.12
1786 | 24.28
1787 | 20.9
1788 | 17.77
1789 | 14.75
1790 | 11.63
1791 | 8.43
1792 | 5.31
1793 | 2.66
1794 | 0.95
1795 | 0
1796 | 0
1797 | 0
1798 | 0
1799 | 0
1800 | 0

## Forces Graph
Time | Velocity | RR | AR | Total R | aclrtion | Full Tot
970 | 11.2222 | 94.35 | 90.96 | 185.31 | -397.57 | -212.26
971 | 12.5833 | 94.35 | 84.99 | 179.34 | -795.14 | -615.8
972 | 13.6111 | 94.35 | 73.97 | 168.32 | -1367.64 | -1199.32
973 | 14.1944 | 94.35 | 57.87 | 152.22 | -1685.69 | -1533.47
974 | 14.4722 | 94.35 | 43.75 | 138.1 | -1685.69 | -1547.59
975 | 14.5 | 94.35 | 31.6 | 125.95 | -1685.69 | -1559.74
976 | 14.4722 | 94.35 | 21.42 | 115.77 | -1701.6 | -1585.83
977 | 14.3611 | 94.35 | 13.08 | 107.43 | -1383.54 | -1276.11
978 | 14.1389 | 94.35 | 8.99 | 103.34 | -970.07 | -866.73
979 | 13.6667 | 94.35 | 6.12 | 100.47 | -842.85 | -742.38
980 | 12.75 | 94.35 | 4.02 | 98.37 | -699.72 | -601.35
981 | 11.2778 | 94.35 | 2.72 | 97.07 | -556.6 | -459.53
982 | 9.8056 | 94.35 | 1.82 | 96.17 | -524.79 | -428.62
983 | 8.3333 | 94.35 | 1.06 | 95.41 | -636.11 | -540.7
984 | 6.8611 | 94.35 | 0.36 | 94.71 | -699.72 | -605.01
985 | 5.3611 | 94.35 | 0.04 | 94.39 | -508.89 | -414.5
986 | 4.4444 | 94.35 | 0 | 94.35 | -174.93 | -80.58
987 | 3.6667 | 94.35 | 0 | 94.35 | 0 | 94.35
988 | 2.9722 | 94.35 | 0 | 94.35 | 0 | 94.35
989 | 2.4444 | 94.35 | 0 | 94.35 | 0 | 94.35
990 | 2 | 94.35 | 0 | 94.35 | 0 | 94.35

## Acceleration Resistance Graph
Total elapsed time | Acceleration Force
s | N
0 | 0
1 | 0
2 | 0
3 | 0
4 | 0
5 | 0
6 | 0
7 | 0
8 | 0
9 | 0
10 | 0
11 | 31.81
12 | 270.35
13 | 826.94
14 | 1304.03
15 | 1224.51
16 | 1113.19
17 | 1367.64
18 | 1447.15
19 | 922.36
20 | 333.96
21 | 127.22
22 | 111.32
23 | 127.22
24 | 318.06
25 | 445.28
26 | 524.79
27 | 747.43
28 | 795.14
29 | 747.43
30 | 540.69
31 | 318.06
32 | 222.64
33 | 174.93
34 | 95.42
35 | -31.81
36 | -286.25
37 | -683.82
38 | -906.46
39 | -842.85
40 | -747.43
41 | -890.56
42 | -1145
43 | -1081.39
44 | -667.92
45 | -286.25
46 | -222.64
47 | -318.06
48 | -270.35
49 | -95.42
50 | -63.61
51 | -333.96
52 | -683.82
53 | -572.5
54 | -174.93
55 | -15.9
56 | 0
57 | 47.71
58 | 95.42
59 | 381.67
60 | 429.38
61 | 190.83
62 | 143.13
63 | 190.83
64 | 254.44
65 | 159.03
66 | 95.42
67 | 349.86
68 | 763.33
69 | 985.97
70 | 1049.58
71 | 970.07
72 | 731.53
73 | 461.18
74 | 318.06
75 | 302.15
76 | 333.96
77 | 302.15
78 | 159.03
79 | -47.71
80 | -159.03
81 | -270.35
82 | -238.54
83 | -95.42
84 | -174.93
85 | -222.64
86 | -206.74
87 | -174.93
88 | -429.38
89 | -1097.29
90 | -1574.38
91 | -1637.99
92 | -1240.42
93 | -795.14
94 | -811.04
95 | -985.97
96 | -874.65
97 | -572.5
98 | -572.5
99 | -349.86
100 | 0
101 | 0
102 | 0
103 | 0
104 | 0
105 | 0
106 | 0
107 | 0
108 | 0
109 | 0
110 | 0
111 | 0
112 | 0
113 | 0
114 | 0
115 | 0
116 | 0
117 | 0
118 | 0
119 | 0
120 | 0
121 | 0
122 | 0
123 | 0
124 | 0
125 | 0
126 | 0
127 | 0
128 | 0
129 | 0
130 | 0
131 | 0
132 | 0
133 | 0
134 | 0
135 | 0
136 | 0
137 | 31.81
138 | 302.15
139 | 938.26
140 | 1558.47
141 | 1637.99
142 | 1145
143 | 556.6
144 | 302.15
145 | 461.18
146 | 731.53
147 | 779.24
148 | 604.31
149 | 333.96
150 | 31.81
151 | -413.47
152 | -1081.39
153 | -1574.38
154 | -1478.96
155 | -842.85
156 | -111.32
157 | 333.96
158 | 731.53
159 | 954.17
160 | 985.97
161 | 858.75
162 | 667.92
163 | 636.11
164 | 556.6
165 | 413.47
166 | 333.96
167 | 492.99
168 | 636.11
169 | 445.28
170 | 31.81
171 | -461.18
172 | -1017.78
173 | -1272.22
174 | -906.46
175 | -318.06
176 | 95.42
177 | 429.38
178 | 524.79
179 | 286.25
180 | 47.71
181 | -63.61
182 | -190.83
183 | -492.99
184 | -747.43
185 | -811.04
186 | -747.43
187 | -620.21
188 | -508.89
189 | -413.47
190 | -318.06
191 | -254.44
192 | -190.83
193 | -111.32
194 | -79.51
195 | -31.81
196 | 0
197 | 0
198 | 79.51
199 | 159.03
200 | 238.54
201 | 318.06
202 | 397.57
203 | 636.11
204 | 747.43
205 | 763.33
206 | 906.46
207 | 922.36
208 | 811.04
209 | 890.56
210 | 874.65
211 | 636.11
212 | 477.08
213 | 381.67
214 | 413.47
215 | 540.69
216 | 636.11
217 | 636.11
218 | 556.6
219 | 445.28
220 | 333.96
221 | 206.74
222 | 127.22
223 | 111.32
224 | 111.32
225 | 159.03
226 | 174.93
227 | 159.03
228 | 143.13
229 | 111.32
230 | 47.71
231 | -47.71
232 | -254.44
233 | -524.79
234 | -620.21
235 | -492.99
236 | -286.25
237 | -222.64
238 | -365.76
239 | -652.01
240 | -858.75
241 | -763.33
242 | -715.63
243 | -779.24
244 | -747.43
245 | -890.56
246 | -1145
247 | -1081.39
248 | -667.92
249 | -286.25
250 | -222.64
251 | -318.06
252 | -270.35
253 | -95.42
254 | -63.61
255 | -333.96
256 | -461.18
257 | -47.71
258 | 540.69
259 | 826.94
260 | 842.85
261 | 811.04
262 | 874.65
263 | 1081.39
264 | 1176.81
265 | 1033.68
266 | 747.43
267 | 620.21
268 | 572.5
269 | 477.08
270 | 254.44
271 | -47.71
272 | -111.32
273 | -302.15
274 | -715.63
275 | -906.46
276 | -1017.78
277 | -1129.1
278 | -1415.35
279 | -1510.76
280 | -842.85
281 | 238.54
282 | 1017.78
283 | 1160.9
284 | 1192.71
285 | 1145
286 | 1049.58
287 | 1049.58
288 | 1049.58
289 | 826.94
290 | 397.57
291 | 0
292 | -270.35
293 | -302.15
294 | -206.74
295 | -95.42
296 | 0
297 | 63.61
298 | 79.51
299 | 31.81
300 | -31.81
301 | -111.32
302 | -206.74
303 | -286.25
304 | -397.57
305 | -477.08
306 | -397.57
307 | -238.54
308 | -111.32
309 | -95.42
310 | -143.13
311 | -190.83
312 | -286.25
313 | -397.57
314 | -477.08
315 | -477.08
316 | -429.38
317 | -477.08
318 | -588.4
319 | -620.21
320 | -381.67
321 | -190.83
322 | -111.32
323 | -95.42
324 | -159.03
325 | -63.61
326 | -47.71
327 | -95.42
328 | -492.99
329 | -922.36
330 | -572.5
331 | -127.22
332 | -159.03
333 | -174.93
334 | -143.13
335 | -174.93
336 | -111.32
337 | 0
338 | 174.93
339 | 524.79
340 | 906.46
341 | 1001.88
342 | 620.21
343 | 190.83
344 | 79.51
345 | 174.93
346 | 174.93
347 | 111.32
348 | 174.93
349 | 159.03
350 | 79.51
351 | 0
352 | -31.81
353 | -31.81
354 | -15.9
355 | 31.81
356 | 47.71
357 | -15.9
358 | -206.74
359 | -477.08
360 | -588.4
361 | -492.99
362 | -333.96
363 | -190.83
364 | -63.61
365 | 15.9
366 | 79.51
367 | 206.74
368 | 365.76
369 | 349.86
370 | 159.03
371 | -79.51
372 | -508.89
373 | -970.07
374 | -1097.29
375 | -922.36
376 | -667.92
377 | -477.08
378 | -349.86
379 | -270.35
380 | -302.15
381 | -365.76
382 | -381.67
383 | -413.47
384 | -445.28
385 | -365.76
386 | -143.13
387 | 0
388 | 0
389 | 0
390 | 0
391 | 79.51
392 | 333.96
393 | 683.82
394 | 985.97
395 | 1192.71
396 | 1319.93
397 | 1367.64
398 | 1208.61
399 | 747.43
400 | 222.64
401 | -111.32
402 | -365.76
403 | -524.79
404 | -492.99
405 | -461.18
406 | -508.89
407 | -540.69
408 | -445.28
409 | -222.64
410 | -31.81
411 | 47.71
412 | 79.51
413 | 111.32
414 | 222.64
415 | 397.57
416 | 445.28
417 | 270.35
418 | 15.9
419 | -238.54
420 | -349.86
421 | -222.64
422 | -31.81
423 | 159.03
424 | 429.38
425 | 858.75
426 | 1319.93
427 | 1431.25
428 | 954.17
429 | 302.15
430 | -95.42
431 | -254.44
432 | -238.54
433 | -127.22
434 | -111.32
435 | -302.15
436 | -620.21
437 | -985.97
438 | -1351.74
439 | -1606.18
440 | -1669.79
441 | -1447.15
442 | -1017.78
443 | -572.5
444 | -206.74
445 | -31.81
446 | 0
447 | 0
448 | 0
449 | 0
450 | 0
451 | 0
452 | 0
453 | 0
454 | 0
455 | 0
456 | 0
457 | 0
458 | 0
459 | 0
460 | 0
461 | 0
462 | 0
463 | 0
464 | 0
465 | 0
466 | 0
467 | 0
468 | 0
469 | 0
470 | 0
471 | 0
472 | 0
473 | 0
474 | 0
475 | 0
476 | 0
477 | 0
478 | 0
479 | 0
480 | 0
481 | 0
482 | 0
483 | 0
484 | 0
485 | 0
486 | 0
487 | 0
488 | 0
489 | 0
490 | 0
491 | 0
492 | 0
493 | 0
494 | 0
495 | 0
496 | 0
497 | 0
498 | 0
499 | 0
500 | 0
501 | 0
502 | 0
503 | 0
504 | 0
505 | 0
506 | 0
507 | 0
508 | 0
509 | 0
510 | 0
511 | 79.51
512 | 397.57
513 | 970.07
514 | 1478.96
515 | 1622.08
516 | 1383.54
517 | 811.04
518 | 222.64
519 | -95.42
520 | -254.44
521 | -333.96
522 | -397.57
523 | -588.4
524 | -938.26
525 | -1256.32
526 | -1256.32
527 | -890.56
528 | -477.08
529 | -318.06
530 | -159.03
531 | 0
532 | 31.81
533 | 190.83
534 | 477.08
535 | 636.11
536 | 795.14
537 | 1240.42
538 | 1685.69
539 | 1606.18
540 | 906.46
541 | 222.64
542 | -31.81
543 | -143.13
544 | -318.06
545 | -556.6
546 | -604.31
547 | -461.18
548 | -349.86
549 | -286.25
550 | -254.44
551 | -174.93
552 | -159.03
553 | -159.03
554 | -95.42
555 | -31.81
556 | 31.81
557 | 111.32
558 | 190.83
559 | 429.38
560 | 397.57
561 | 79.51
562 | 0
563 | -254.44
564 | -1097.29
565 | -1685.69
566 | -1606.18
567 | -763.33
568 | 0
569 | 0
570 | 0
571 | 0
572 | 0
573 | 0
574 | 0
575 | 0
576 | 0
577 | 0
578 | 0
579 | 0
580 | 0
581 | 0
582 | 0
583 | 0
584 | 0
585 | 0
586 | 0
587 | 0
588 | 0
589 | 0
590 | 0
591 | 0
592 | 0
593 | 0
594 | 0
595 | 0
596 | 0
597 | 0
598 | 0
599 | 0
600 | 159.03
601 | 333.96
602 | 604.31
603 | 1113.19
604 | 1494.86
605 | 1701.6
606 | 1797.01
607 | 1701.6
608 | 1478.96
609 | 1319.93
610 | 1288.13
611 | 1208.61
612 | 858.75
613 | 365.76
614 | 31.81
615 | -47.71
616 | -47.71
617 | -95.42
618 | -190.83
619 | -302.15
620 | -333.96
621 | -238.54
622 | -95.42
623 | 15.9
624 | 127.22
625 | 190.83
626 | 143.13
627 | 47.71
628 | 0
629 | 15.9
630 | 111.32
631 | 254.44
632 | 349.86
633 | 413.47
634 | 429.38
635 | 365.76
636 | 222.64
637 | 63.61
638 | -15.9
639 | -47.71
640 | -47.71
641 | 63.61
642 | 270.35
643 | 333.96
644 | 190.83
645 | 111.32
646 | 127.22
647 | 127.22
648 | 95.42
649 | 15.9
650 | -143.13
651 | -413.47
652 | -620.21
653 | -652.01
654 | -779.24
655 | -1097.29
656 | -1272.22
657 | -1065.49
658 | -779.24
659 | -874.65
660 | -1319.93
661 | -1637.99
662 | -1685.69
663 | -1208.61
664 | -540.69
665 | -95.42
666 | 318.06
667 | 1033.68
668 | 1463.06
669 | 1431.25
670 | 1399.44
671 | 954.17
672 | 636.11
673 | 636.11
674 | 636.11
675 | 365.76
676 | 79.51
677 | -206.74
678 | -763.33
679 | -1145
680 | -1367.64
681 | -1431.25
682 | -954.17
683 | -620.21
684 | -349.86
685 | 381.67
686 | 795.14
687 | 731.53
688 | 715.63
689 | 699.72
690 | 397.57
691 | 127.22
692 | 143.13
693 | 254.44
694 | 222.64
695 | -47.71
696 | -779.24
697 | -1049.58
698 | -826.94
699 | -636.11
700 | -302.15
701 | -127.22
702 | -31.81
703 | -15.9
704 | -174.93
705 | -477.08
706 | -763.33
707 | -811.04
708 | -492.99
709 | 63.61
710 | 811.04
711 | 1256.32
712 | 747.43
713 | 15.9
714 | -524.79
715 | -1160.9
716 | -1033.68
717 | -302.15
718 | 159.03
719 | 636.11
720 | 874.65
721 | 731.53
722 | 636.11
723 | 540.69
724 | 652.01
725 | 938.26
726 | 1304.03
727 | 1256.32
728 | 858.75
729 | 604.31
730 | 270.35
731 | 63.61
732 | 47.71
733 | 63.61
734 | 79.51
735 | 111.32
736 | 159.03
737 | 143.13
738 | 63.61
739 | 206.74
740 | 365.76
741 | 302.15
742 | 143.13
743 | 31.81
744 | 15.9
745 | 15.9
746 | 79.51
747 | 174.93
748 | 238.54
749 | 190.83
750 | 63.61
751 | -15.9
752 | -79.51
753 | -190.83
754 | -270.35
755 | -349.86
756 | -620.21
757 | -1113.19
758 | -1526.67
759 | -1637.99
760 | -1653.89
761 | -1685.69
762 | -1494.86
763 | -1017.78
764 | -238.54
765 | 636.11
766 | 1001.88
767 | 1017.78
768 | 1033.68
769 | 1224.51
770 | 1542.57
771 | 1558.47
772 | 1463.06
773 | 1208.61
774 | 1017.78
775 | 1049.58
776 | 858.75
777 | 636.11
778 | 556.6
779 | 477.08
780 | 365.76
781 | 270.35
782 | 190.83
783 | 127.22
784 | 111.32
785 | 174.93
786 | 190.83
787 | 95.42
788 | 15.9
789 | 15.9
790 | 63.61
791 | 95.42
792 | -15.9
793 | -397.57
794 | -938.26
795 | -1415.35
796 | -1653.89
797 | -1542.57
798 | -1113.19
799 | -556.6
800 | -159.03
801 | 111.32
802 | 540.69
803 | 1001.88
804 | 1065.49
805 | 683.82
806 | 254.44
807 | -31.81
808 | -270.35
809 | -445.28
810 | -620.21
811 | -954.17
812 | -1224.51
813 | -1304.03
814 | -1367.64
815 | -1463.06
816 | -1463.06
817 | -1319.93
818 | -779.24
819 | 0
820 | 699.72
821 | 1081.39
822 | 1033.68
823 | 954.17
824 | 811.04
825 | 683.82
826 | 652.01
827 | 604.31
828 | 683.82
829 | 811.04
830 | 779.24
831 | 588.4
832 | 302.15
833 | 159.03
834 | 174.93
835 | 174.93
836 | 143.13
837 | 174.93
838 | 254.44
839 | 254.44
840 | 238.54
841 | 318.06
842 | 381.67
843 | 318.06
844 | 174.93
845 | 79.51
846 | 63.61
847 | 111.32
848 | 238.54
849 | 381.67
850 | 381.67
851 | 254.44
852 | 190.83
853 | 190.83
854 | 159.03
855 | 79.51
856 | 31.81
857 | 174.93
858 | 365.76
859 | 365.76
860 | 254.44
861 | 318.06
862 | 588.4
863 | 556.6
864 | 270.35
865 | 174.93
866 | 286.25
867 | 413.47
868 | 318.06
869 | 79.51
870 | -63.61
871 | -111.32
872 | -127.22
873 | -159.03
874 | -238.54
875 | -333.96
876 | -413.47
877 | -365.76
878 | -206.74
879 | -63.61
880 | -159.03
881 | -318.06
882 | -159.03
883 | 0
884 | 15.9
885 | 63.61
886 | 79.51
887 | 47.71
888 | -15.9
889 | -95.42
890 | -190.83
891 | -302.15
892 | -397.57
893 | -413.47
894 | -349.86
895 | -238.54
896 | -111.32
897 | -31.81
898 | -15.9
899 | -63.61
900 | -143.13
901 | -286.25
902 | -1001.88
903 | -1653.89
904 | -1542.57
905 | -1113.19
906 | -556.6
907 | -159.03
908 | 111.32
909 | 540.69
910 | 1001.88
911 | 1065.49
912 | 683.82
913 | 413.47
914 | 683.82
915 | 652.01
916 | 349.86
917 | 143.13
918 | -15.9
919 | 79.51
920 | 222.64
921 | 445.28
922 | 540.69
923 | 445.28
924 | 31.81
925 | -381.67
926 | -333.96
927 | -222.64
928 | -174.93
929 | -127.22
930 | -111.32
931 | -111.32
932 | -127.22
933 | -190.83
934 | -302.15
935 | -318.06
936 | -238.54
937 | -174.93
938 | -159.03
939 | -174.93
940 | -143.13
941 | -63.61
942 | -31.81
943 | -15.9
944 | 15.9
945 | 47.71
946 | 159.03
947 | 254.44
948 | 190.83
949 | 47.71
950 | -174.93
951 | -540.69
952 | -1065.49
953 | -1526.67
954 | -1685.69
955 | -1685.69
956 | -1685.69
957 | -1176.81
958 | -190.83
959 | 667.92
960 | 1367.64
961 | 1765.21
962 | 1701.6
963 | 1367.64
964 | 922.36
965 | 492.99
966 | 174.93
967 | 0
968 | -79.51
969 | -190.83
970 | -397.57
971 | -795.14
972 | -1367.64
973 | -1685.69
974 | -1685.69
975 | -1685.69
976 | -1701.6
977 | -1383.54
978 | -970.07
979 | -842.85
980 | -699.72
981 | -556.6
982 | -524.79
983 | -636.11
984 | -699.72
985 | -508.89
986 | -174.93
987 | 0
988 | 0
989 | 0
990 | 0
991 | 0
992 | 0
993 | 0
994 | 0
995 | 0
996 | 0
997 | 0
998 | 0
999 | 0
1000 | 0
1001 | 0
1002 | 0
1003 | 0
1004 | 0
1005 | 0
1006 | 0
1007 | 0
1008 | 0
1009 | 0
1010 | 0
1011 | 0
1012 | 0
1013 | 0
1014 | 0
1015 | 0
1016 | 0
1017 | 0
1018 | 0
1019 | 0
1020 | 0
1021 | 0
1022 | 0
1023 | 0
1024 | 0
1025 | 0
1026 | 127.22
1027 | 572.5
1028 | 1240.42
1029 | 1749.31
1030 | 1812.92
1031 | 1558.47
1032 | 1304.03
1033 | 1160.9
1034 | 1081.39
1035 | 938.26
1036 | 747.43
1037 | 620.21
1038 | 620.21
1039 | 715.63
1040 | 763.33
1041 | 715.63
1042 | 556.6
1043 | 333.96
1044 | 143.13
1045 | 47.71
1046 | 47.71
1047 | 63.61
1048 | 0
1049 | -159.03
1050 | -381.67
1051 | -556.6
1052 | -667.92
1053 | -795.14
1054 | -985.97
1055 | -1240.42
1056 | -1526.67
1057 | -1685.69
1058 | -1542.57
1059 | -1383.54
1060 | -1208.61
1061 | -747.43
1062 | -206.74
1063 | 127.22
1064 | 556.6
1065 | 1129.1
1066 | 1240.42
1067 | 747.43
1068 | 286.25
1069 | 286.25
1070 | 572.5
1071 | 858.75
1072 | 1033.68
1073 | 1224.51
1074 | 1463.06
1075 | 1558.47
1076 | 1399.44
1077 | 1129.1
1078 | 890.56
1079 | 763.33
1080 | 588.4
1081 | 286.25
1082 | -15.9
1083 | -333.96
1084 | -508.89
1085 | -365.76
1086 | -111.32
1087 | 15.9
1088 | 31.81
1089 | 15.9
1090 | 0
1091 | 47.71
1092 | 206.74
1093 | 413.47
1094 | 461.18
1095 | 318.06
1096 | 143.13
1097 | -31.81
1098 | -254.44
1099 | -508.89
1100 | -540.69
1101 | -302.15
1102 | -15.9
1103 | 286.25
1104 | 556.6
1105 | 588.4
1106 | 349.86
1107 | 79.51
1108 | -159.03
1109 | -381.67
1110 | -365.76
1111 | -111.32
1112 | 222.64
1113 | 636.11
1114 | 858.75
1115 | 652.01
1116 | 270.35
1117 | -15.9
1118 | -254.44
1119 | -381.67
1120 | -302.15
1121 | -190.83
1122 | -206.74
1123 | -397.57
1124 | -731.53
1125 | -1176.81
1126 | -1558.47
1127 | -1685.69
1128 | -1653.89
1129 | -1431.25
1130 | -1145
1131 | -1017.78
1132 | -1001.88
1133 | -1081.39
1134 | -1145
1135 | -1065.49
1136 | -763.33
1137 | -333.96
1138 | -47.71
1139 | 63.61
1140 | 127.22
1141 | 286.25
1142 | 636.11
1143 | 970.07
1144 | 842.85
1145 | 365.76
1146 | -270.35
1147 | -1176.81
1148 | -1415.35
1149 | -858.75
1150 | -286.25
1151 | 0
1152 | 302.15
1153 | 1081.39
1154 | 1781.11
1155 | 1749.31
1156 | 1383.54
1157 | 1335.83
1158 | 1526.67
1159 | 1701.6
1160 | 1653.89
1161 | 1415.35
1162 | 1224.51
1163 | 1145
1164 | 1097.29
1165 | 1049.58
1166 | 731.53
1167 | 429.38
1168 | 508.89
1169 | 572.5
1170 | 524.79
1171 | 492.99
1172 | 445.28
1173 | 397.57
1174 | 365.76
1175 | 318.06
1176 | 270.35
1177 | 254.44
1178 | 286.25
1179 | 318.06
1180 | 318.06
1181 | 302.15
1182 | 254.44
1183 | 206.74
1184 | 174.93
1185 | 127.22
1186 | 47.71
1187 | 0
1188 | 0
1189 | 0
1190 | 0
1191 | 0
1192 | 0
1193 | 0
1194 | 0
1195 | 15.9
1196 | 15.9
1197 | 15.9
1198 | 79.51
1199 | 143.13
1200 | 206.74
1201 | 254.44
1202 | 222.64
1203 | 159.03
1204 | 95.42
1205 | 47.71
1206 | 31.81
1207 | 31.81
1208 | 31.81
1209 | 15.9
1210 | 0
1211 | 0
1212 | -15.9
1213 | -15.9
1214 | 0
1215 | 0
1216 | -15.9
1217 | -31.81
1218 | -31.81
1219 | -31.81
1220 | -47.71
1221 | -79.51
1222 | -95.42
1223 | -111.32
1224 | -95.42
1225 | -63.61
1226 | -47.71
1227 | -47.71
1228 | -47.71
1229 | -47.71
1230 | -63.61
1231 | -47.71
1232 | -15.9
1233 | -15.9
1234 | -15.9
1235 | -31.81
1236 | -63.61
1237 | -111.32
1238 | -174.93
1239 | -222.64
1240 | -238.54
1241 | -222.64
1242 | -206.74
1243 | -206.74
1244 | -206.74
1245 | -190.83
1246 | -206.74
1247 | -222.64
1248 | -222.64
1249 | -222.64
1250 | -206.74
1251 | -190.83
1252 | -190.83
1253 | -190.83
1254 | -190.83
1255 | -190.83
1256 | -190.83
1257 | -190.83
1258 | -190.83
1259 | -174.93
1260 | -143.13
1261 | -111.32
1262 | -47.71
1263 | 15.9
1264 | 63.61
1265 | 95.42
1266 | 79.51
1267 | 63.61
1268 | 31.81
1269 | -31.81
1270 | -79.51
1271 | -111.32
1272 | -127.22
1273 | -111.32
1274 | -95.42
1275 | -79.51
1276 | -31.81
1277 | 15.9
1278 | 31.81
1279 | 47.71
1280 | 63.61
1281 | 31.81
1282 | 15.9
1283 | 15.9
1284 | 0
1285 | -31.81
1286 | -63.61
1287 | -79.51
1288 | -111.32
1289 | -127.22
1290 | -111.32
1291 | -111.32
1292 | -143.12
1293 | -159.03
1294 | -159.03
1295 | -127.22
1296 | -63.61
1297 | 0
1298 | 47.71
1299 | 79.51
1300 | 79.51
1301 | 63.61
1302 | 63.61
1303 | 79.51
1304 | 63.61
1305 | 31.81
1306 | 15.9
1307 | 0
1308 | -15.9
1309 | -15.9
1310 | -15.9
1311 | -31.81
1312 | -47.71
1313 | -79.51
1314 | -79.51
1315 | -79.51
1316 | -143.13
1317 | -159.03
1318 | -127.22
1319 | -31.81
1320 | 111.32
1321 | 222.64
1322 | 333.96
1323 | 445.28
1324 | 492.99
1325 | 413.47
1326 | 254.44
1327 | 111.32
1328 | 31.81
1329 | 0
1330 | 0
1331 | 0
1332 | -15.9
1333 | -63.61
1334 | -95.42
1335 | -95.42
1336 | -63.61
1337 | -31.81
1338 | -15.9
1339 | 0
1340 | 15.9
1341 | 31.81
1342 | 79.51
1343 | 127.22
1344 | 127.22
1345 | 111.32
1346 | 63.61
1347 | 15.9
1348 | -31.81
1349 | -143.12
1350 | -286.25
1351 | -397.57
1352 | -445.28
1353 | -461.18
1354 | -477.08
1355 | -508.89
1356 | -572.5
1357 | -620.21
1358 | -652.01
1359 | -699.72
1360 | -715.62
1361 | -572.5
1362 | -286.25
1363 | 31.81
1364 | 318.06
1365 | 349.86
1366 | 143.13
1367 | -111.32
1368 | -429.38
1369 | -556.6
1370 | -349.86
1371 | -95.42
1372 | 0
1373 | -79.51
1374 | -254.44
1375 | -477.08
1376 | -858.75
1377 | -1399.44
1378 | -1685.69
1379 | -1685.69
1380 | -1685.69
1381 | -1208.61
1382 | -47.71
1383 | 890.56
1384 | 1001.88
1385 | 604.31
1386 | 318.06
1387 | 429.37
1388 | 779.24
1389 | 1129.1
1390 | 1224.51
1391 | 1001.88
1392 | 652.01
1393 | 333.96
1394 | 95.42
1395 | -31.81
1396 | -127.22
1397 | -238.54
1398 | -318.06
1399 | -397.57
1400 | -477.08
1401 | -524.79
1402 | -620.21
1403 | -890.56
1404 | -1383.54
1405 | -1685.69
1406 | -1415.35
1407 | -683.82
1408 | -47.71
1409 | 95.42
1410 | 15.9
1411 | -63.61
1412 | -111.32
1413 | -47.71
1414 | 238.54
1415 | 683.82
1416 | 1049.58
1417 | 1160.9
1418 | 970.07
1419 | 524.79
1420 | 0
1421 | -540.69
1422 | -890.56
1423 | -636.11
1424 | -111.32
1425 | 318.06
1426 | 779.24
1427 | 874.65
1428 | 477.08
1429 | 15.9
1430 | -381.67
1431 | -842.85
1432 | -1399.44
1433 | -1685.69
1434 | -1701.6
1435 | -1097.29
1436 | -143.13
1437 | 318.06
1438 | 365.76
1439 | 159.03
1440 | -95.42
1441 | -397.57
1442 | -492.99
1443 | -254.44
1444 | 0
1445 | 79.51
1446 | -63.61
1447 | -556.6
1448 | -1272.22
1449 | -1653.89
1450 | -1383.54
1451 | -731.53
1452 | -190.83
1453 | 0
1454 | 0
1455 | 0
1456 | 0
1457 | 0
1458 | 0
1459 | 0
1460 | 0
1461 | 0
1462 | 0
1463 | 0
1464 | 0
1465 | 0
1466 | 0
1467 | 0
1468 | 0
1469 | 0
1470 | 0
1471 | 0
1472 | 0
1473 | 0
1474 | 0
1475 | 0
1476 | 0
1477 | 0
1478 | 349.86
1479 | 699.72
1480 | 652.01
1481 | 556.6
1482 | 461.18
1483 | 397.57
1484 | 365.76
1485 | 397.57
1486 | 508.89
1487 | 652.01
1488 | 811.04
1489 | 970.07
1490 | 1097.29
1491 | 1176.81
1492 | 1176.81
1493 | 1113.19
1494 | 1033.68
1495 | 922.36
1496 | 811.04
1497 | 699.72
1498 | 572.5
1499 | 445.28
1500 | 318.06
1501 | 254.44
1502 | 222.64
1503 | 206.74
1504 | 206.74
1505 | 174.93
1506 | 159.03
1507 | 174.93
1508 | 206.74
1509 | 254.44
1510 | 349.86
1511 | 477.08
1512 | 604.31
1513 | 715.63
1514 | 763.33
1515 | 715.63
1516 | 572.5
1517 | 429.38
1518 | 318.06
1519 | 238.54
1520 | 174.93
1521 | 111.32
1522 | 31.81
1523 | -79.51
1524 | -238.54
1525 | -445.28
1526 | -620.21
1527 | -731.53
1528 | -731.53
1529 | -636.11
1530 | -492.99
1531 | -318.06
1532 | -143.13
1533 | 31.81
1534 | 222.64
1535 | 445.28
1536 | 667.92
1537 | 826.94
1538 | 954.17
1539 | 1033.68
1540 | 1081.39
1541 | 1097.29
1542 | 1033.68
1543 | 890.56
1544 | 652.01
1545 | 413.47
1546 | 254.44
1547 | 159.03
1548 | 143.13
1549 | 159.03
1550 | 190.83
1551 | 222.64
1552 | 238.54
1553 | 238.54
1554 | 238.54
1555 | 270.35
1556 | 318.06
1557 | 365.76
1558 | 429.38
1559 | 492.99
1560 | 508.89
1561 | 508.89
1562 | 508.89
1563 | 524.79
1564 | 540.69
1565 | 540.69
1566 | 556.6
1567 | 540.69
1568 | 492.99
1569 | 461.18
1570 | 429.38
1571 | 397.57
1572 | 365.76
1573 | 302.15
1574 | 222.64
1575 | 159.03
1576 | 79.51
1577 | 0
1578 | -63.61
1579 | -95.42
1580 | -127.22
1581 | -143.13
1582 | -159.03
1583 | -206.74
1584 | -238.54
1585 | -270.35
1586 | -302.15
1587 | -318.06
1588 | -302.15
1589 | -254.44
1590 | -206.74
1591 | -159.03
1592 | -127.22
1593 | -95.42
1594 | -63.61
1595 | -95.42
1596 | -127.22
1597 | -174.93
1598 | -238.54
1599 | -270.35
1600 | -302.15
1601 | -318.06
1602 | -286.25
1603 | -222.64
1604 | -174.93
1605 | -111.32
1606 | -63.61
1607 | -31.81
1608 | 0
1609 | 31.81
1610 | 47.71
1611 | 63.61
1612 | 111.32
1613 | 159.03
1614 | 206.74
1615 | 254.44
1616 | 318.06
1617 | 365.76
1618 | 397.57
1619 | 381.67
1620 | 333.96
1621 | 286.25
1622 | 222.64
1623 | 127.22
1624 | 15.9
1625 | -79.51
1626 | -222.64
1627 | -381.67
1628 | -508.89
1629 | -588.4
1630 | -588.4
1631 | -492.99
1632 | -349.86
1633 | -190.83
1634 | -63.61
1635 | -15.9
1636 | -15.9
1637 | -63.61
1638 | -111.32
1639 | -143.12
1640 | -143.13
1641 | -95.42
1642 | -15.9
1643 | 95.42
1644 | 190.83
1645 | 270.35
1646 | 333.96
1647 | 381.67
1648 | 429.38
1649 | 445.28
1650 | 445.28
1651 | 413.47
1652 | 365.76
1653 | 333.96
1654 | 286.25
1655 | 254.44
1656 | 254.44
1657 | 254.44
1658 | 254.44
1659 | 254.44
1660 | 254.44
1661 | 238.54
1662 | 238.54
1663 | 238.54
1664 | 206.74
1665 | 190.83
1666 | 159.03
1667 | 127.22
1668 | 111.32
1669 | 95.42
1670 | 79.51
1671 | 47.71
1672 | 31.81
1673 | 31.81
1674 | 15.9
1675 | 0
1676 | -15.9
1677 | -47.71
1678 | -79.51
1679 | -95.42
1680 | -95.42
1681 | -63.61
1682 | -15.9
1683 | 31.81
1684 | 95.42
1685 | 127.22
1686 | 127.22
1687 | 127.22
1688 | 95.42
1689 | 63.61
1690 | 47.71
1691 | 31.81
1692 | 31.81
1693 | 31.81
1694 | 31.81
1695 | 31.81
1696 | 31.81
1697 | 31.81
1698 | 15.9
1699 | -15.9
1700 | -47.71
1701 | -63.61
1702 | -63.61
1703 | -79.51
1704 | -79.51
1705 | -63.61
1706 | -63.61
1707 | -47.71
1708 | -31.81
1709 | -31.81
1710 | 0
1711 | 31.81
1712 | 47.71
1713 | 79.51
1714 | 95.42
1715 | 111.32
1716 | 127.22
1717 | 143.13
1718 | 159.03
1719 | 174.93
1720 | 174.93
1721 | 143.13
1722 | 95.42
1723 | 47.71
1724 | 0
1725 | -95.42
1726 | -222.64
1727 | -365.76
1728 | -524.79
1729 | -683.82
1730 | -779.24
1731 | -811.04
1732 | -811.04
1733 | -779.24
1734 | -747.43
1735 | -731.53
1736 | -747.43
1737 | -747.43
1738 | -731.53
1739 | -699.72
1740 | -620.21
1741 | -508.89
1742 | -429.37
1743 | -381.67
1744 | -333.96
1745 | -318.06
1746 | -318.06
1747 | -286.25
1748 | -254.44
1749 | -222.64
1750 | -174.93
1751 | -159.03
1752 | -159.03
1753 | -159.03
1754 | -159.03
1755 | -159.03
1756 | -159.03
1757 | -174.93
1758 | -174.93
1759 | -174.93
1760 | -190.83
1761 | -190.83
1762 | -190.83
1763 | -190.83
1764 | -206.74
1765 | -254.44
1766 | -349.86
1767 | -477.08
1768 | -636.11
1769 | -811.04
1770 | -954.17
1771 | -1017.78
1772 | -1017.78
1773 | -985.97
1774 | -906.46
1775 | -811.04
1776 | -763.33
1777 | -779.24
1778 | -858.75
1779 | -985.97
1780 | -1097.29
1781 | -1129.1
1782 | -1065.49
1783 | -938.26
1784 | -779.24
1785 | -667.92
1786 | -620.21
1787 | -604.31
1788 | -620.21
1789 | -683.82
1790 | -795.14
1791 | -938.26
1792 | -1081.39
1793 | -1129.1
1794 | -1383.54
1795 | -826.94
1796 | 0
1797 | 0
1798 | 0
1799 | 0
1800 | 0

## Combined Graph
Total elapsed time | Acceleration Force | Rolling Resistance | Aerodynamic Resistance | Total Force | Power | Power | Total Force
s | N | N | N | N | W | kW | N
0 | 0 | 94.35 | 0 | 94.35 | 0 | 0 | 94.35
1 | 0 | 94.35 | 0 | 94.35 | 0 | 0 | 94.35
2 | 0 | 94.35 | 0 | 94.35 | 0 | 0 | 94.35
3 | 0 | 94.35 | 0 | 94.35 | 0 | 0 | 94.35
4 | 0 | 94.35 | 0 | 94.35 | 0 | 0 | 94.35
5 | 0 | 94.35 | 0 | 94.35 | 0 | 0 | 94.35
6 | 0 | 94.35 | 0 | 94.35 | 0 | 0 | 94.35
7 | 0 | 94.35 | 0 | 94.35 | 0 | 0 | 94.35
8 | 0 | 94.35 | 0 | 94.35 | 0 | 0 | 94.35
9 | 0 | 94.35 | 0 | 94.35 | 0 | 0 | 94.35
10 | 0 | 94.35 | 0 | 94.35 | 0 | 0 | 126.16
11 | 31.81 | 94.35 | 0 | 126.16 | 0 | 0 | 364.7
12 | 270.35 | 94.35 | 0 | 364.70 | 51.18 | 0.05118 | 921.29
13 | 826.94 | 94.35 | 0.1 | 921.39 | 660.39 | 0.66039 | 1398.48
14 | 1304.03 | 94.35 | 1.02 | 1,399.40 | 1979.82 | 1.9798 | 1319.88
15 | 1224.51 | 94.35 | 3.44 | 1,322.30 | 3330.2 | 3.3302 | 1210.98
16 | 1113.19 | 94.35 | 6.02 | 1,213.56 | 5341.93 | 5.3419 | 1468.01
17 | 1367.64 | 94.35 | 10.03 | 1,472.02 | 7283.57 | 7.2836 | 1551.53
18 | 1447.15 | 94.35 | 16.53 | 1,558.03 | 6228.14 | 6.2281 | 1033.24
19 | 922.36 | 94.35 | 23.73 | 1,040.44 | 3264.73 | 3.2647 | 452.04
20 | 333.96 | 94.35 | 26.55 | 454.86 | 1895.36 | 1.8954 | 248.12
21 | 127.22 | 94.35 | 27.72 | 249.29 | 1821.74 | 1.8217 | 233.39
22 | 111.32 | 94.35 | 28.12 | 233.79 | 1962.84 | 1.9628 | 249.69
23 | 127.22 | 94.35 | 29.12 | 250.69 | 3532.24 | 3.5322 | 441.53
24 | 318.06 | 94.35 | 29.73 | 442.14 | 4602.33 | 4.6023 | 569.36
25 | 445.28 | 94.35 | 33.31 | 572.94 | 5582.07 | 5.5821 | 652.45
26 | 524.79 | 94.35 | 35.73 | 654.87 | 7775.71 | 7.7757 | 877.51
27 | 747.43 | 94.35 | 40.82 | 882.60 | 8812.1 | 8.8121 | 930.31
28 | 795.14 | 94.35 | 47.03 | 936.52 | 9036.24 | 9.0362 | 888.81
29 | 747.43 | 94.35 | 53.67 | 895.45 | 7480.16 | 7.4802 | 688.71
30 | 540.69 | 94.35 | 59.88 | 694.92 | 5418.22 | 5.4182 | 472.29
31 | 318.06 | 94.35 | 63.41 | 475.82 | 4490.83 | 4.4908 | 380.4
32 | 222.64 | 94.35 | 65.82 | 382.81 | 4030.51 | 4.0305 | 335.1
33 | 174.93 | 94.35 | 67.66 | 336.94 | 3139.22 | 3.1392 | 257.43
34 | 95.42 | 94.35 | 69.21 | 258.98 | 1624.92 | 1.6249 | 131.75
35 | -31.81 | 94.35 | 69.52 | 132.06 | -1512.75 | -1.5128 | -122.38
36 | -286.25 | 94.35 | 68.59 | -123.31 | -6395.25 | -6.3952 | -520.88
37 | -683.82 | 94.35 | 64.01 | -525.46 | -8873.3 | -8.8733 | -748.1
38 | -906.46 | 94.35 | 55.89 | -756.22 | -7676.43 | -7.6764 | -692.61
39 | -842.85 | 94.35 | 48.06 | -700.44 | -6218.26 | -6.2183 | -605.02
40 | -747.43 | 94.35 | 42.03 | -611.05 | -7248.51 | -7.2485 | -754.18
41 | -890.56 | 94.35 | 36.63 | -759.58 | -9098.01 | -9.098 | -1014.02
42 | -1145 | 94.35 | 29.53 | -1,021.12 | -7713.28 | -7.7133 | -957.51
43 | -1081.39 | 94.35 | 22.12 | -964.92 | -3844.83 | -3.8448 | -551.45
44 | -667.92 | 94.35 | 17.3 | -556.27 | -1076.7 | -1.0767 | -174.6
45 | -286.25 | 94.35 | 15.34 | -176.56 | -655.74 | -0.65574 | -112.95
46 | -222.64 | 94.35 | 14.61 | -113.68 | -1184.9 | -1.1849 | -209.1
47 | -318.06 | 94.35 | 13.35 | -210.36 | -881.02 | -0.88102 | -162.65
48 | -270.35 | 94.35 | 11.89 | -164.11 | 55.3 | 0.0553 | 10.82
49 | -95.42 | 94.35 | 11.12 | 10.05 | 206.97 | 0.20697 | 41.86
50 | -63.61 | 94.35 | 11.12 | 41.86 | -1129.76 | -1.1298 | -228.49
51 | -333.96 | 94.35 | 10.63 | -228.98 | -2797.73 | -2.7977 | -578.84
52 | -683.82 | 94.35 | 8.65 | -580.82 | -2047.54 | -2.0475 | -469.5
53 | -572.5 | 94.35 | 6.02 | -472.13 | -271.32 | -0.27132 | -74.56
54 | -174.93 | 94.35 | 5.14 | -75.44 | 280.96 | 0.28096 | 83.59
55 | -15.9 | 94.35 | 5.06 | 83.51 | 331.37 | 0.33137 | 99.41
56 | 0 | 94.35 | 5.06 | 99.41 | 490.4 | 0.4904 | 147.12
57 | 47.71 | 94.35 | 5.06 | 147.12 | 649.43 | 0.64943 | 194.83
58 | 95.42 | 94.35 | 5.31 | 195.08 | 1644.54 | 1.6445 | 481.33
59 | 381.67 | 94.35 | 5.57 | 481.59 | 1852.55 | 1.8525 | 529.3
60 | 429.38 | 94.35 | 7.59 | 531.32 | 1195.48 | 1.1955 | 292.77
61 | 190.83 | 94.35 | 8.22 | 293.40 | 1044.23 | 1.0442 | 245.7
62 | 143.13 | 94.35 | 8.88 | 246.36 | 1298.77 | 1.2988 | 294.06
63 | 190.83 | 94.35 | 9.21 | 294.39 | 1611 | 1.611 | 358
64 | 254.44 | 94.35 | 10.27 | 359.06 | 1252.34 | 1.2523 | 263.65
65 | 159.03 | 94.35 | 11.12 | 264.50 | 993.29 | 0.99329 | 200.89
66 | 95.42 | 94.35 | 11.5 | 201.27 | 2291.21 | 2.2912 | 455.71
67 | 349.86 | 94.35 | 11.89 | 456.10 | 4444.47 | 4.4445 | 869.57
68 | 763.33 | 94.35 | 14.47 | 872.15 | 6173.4 | 6.1734 | 1094.79
69 | 985.97 | 94.35 | 18.9 | 1,099.22 | 7493.79 | 7.4938 | 1162.83
70 | 1049.58 | 94.35 | 24.65 | 1,168.58 | 8016.77 | 8.0168 | 1089.07
71 | 970.07 | 94.35 | 31.18 | 1,095.60 | 7094.55 | 7.0945 | 857.06
72 | 731.53 | 94.35 | 37.31 | 863.19 | 5368.5 | 5.3685 | 592.84
73 | 461.18 | 94.35 | 41.55 | 597.08 | 4337.84 | 4.3378 | 453.96
74 | 318.06 | 94.35 | 44.25 | 456.66 | 4346.28 | 4.3463 | 440.75
75 | 302.15 | 94.35 | 46.52 | 443.02 | 4801.06 | 4.8011 | 474.83
76 | 333.96 | 94.35 | 49.11 | 477.42 | 4629.39 | 4.6294 | 445.61
77 | 302.15 | 94.35 | 52.04 | 448.54 | 3266.3 | 3.2663 | 305.42
78 | 159.03 | 94.35 | 54.22 | 307.60 | 1101.06 | 1.1011 | 100.86
79 | -47.71 | 94.35 | 54.78 | 101.42 | -108.63 | -0.10863 | -9.9
80 | -159.03 | 94.35 | 53.4 | -11.28 | -1328.17 | -1.3282 | -122.6
81 | -270.35 | 94.35 | 52.04 | -123.96 | -985.49 | -0.98549 | -92.15
82 | -238.54 | 94.35 | 48.85 | -95.34 | 495.05 | 0.49505 | 47.78
83 | -95.42 | 94.35 | 48.06 | 46.99 | -334.23 | -0.33423 | -32.52
84 | -174.93 | 94.35 | 47.29 | -33.29 | -825.75 | -0.82575 | -81
85 | -222.64 | 94.35 | 45.25 | -83.04 | -669.54 | -0.66954 | -67.14
86 | -206.74 | 94.35 | 43.75 | -68.64 | -361.14 | -0.36114 | -36.83
87 | -174.93 | 94.35 | 42.03 | -38.55 | -2816.06 | -2.8161 | -293
88 | -429.38 | 94.35 | 41.06 | -293.97 | -9137.86 | -9.1379 | -961.88
89 | -1097.29 | 94.35 | 35.73 | -967.21 | -12798.1 | -12.7981 | -1444.3
90 | -1574.38 | 94.35 | 26.17 | -1,453.86 | -11507.48 | -11.5075 | -1517.47
91 | -1637.99 | 94.35 | 16.99 | -1,526.65 | -6899.93 | -6.8999 | -1129.08
92 | -1240.42 | 94.35 | 10.15 | -1,135.92 | -3261.36 | -3.2614 | -690.64
93 | -795.14 | 94.35 | 7.08 | -693.71 | -2799.02 | -2.799 | -709.61
94 | -811.04 | 94.35 | 5.06 | -711.63 | -2955.2 | -2.9552 | -886.56
95 | -985.97 | 94.35 | 2.91 | -888.71 | -1965.07 | -1.9651 | -777.39
96 | -874.65 | 94.35 | 1.18 | -779.12 | -768.45 | -0.76845 | -476.97
97 | -572.5 | 94.35 | 0.46 | -477.69 | -477.69 | -0.47769 | -477.69
98 | -572.5 | 94.35 | 0.17 | -477.98 | -156.04 | -0.15604 | -255.34
99 | -349.86 | 94.35 | 0 | -255.51 | 0 | 0 | 94.35
100 | 0 | 94.35 | 0 | 94.35 | 0 | 0 | 94.35
101 | 0 | 94.35 | 0 | 94.35 | 0 | 0 | 94.35
102 | 0 | 94.35 | 0 | 94.35 | 0 | 0 | 94.35
103 | 0 | 94.35 | 0 | 94.35 | 0 | 0 | 94.35
104 | 0 | 94.35 | 0 | 94.35 | 0 | 0 | 94.35
105 | 0 | 94.35 | 0 | 94.35 | 0 | 0 | 94.35
106 | 0 | 94.35 | 0 | 94.35 | 0 | 0 | 94.35
107 | 0 | 94.35 | 0 | 94.35 | 0 | 0 | 94.35
108 | 0 | 94.35 | 0 | 94.35 | 0 | 0 | 94.35
109 | 0 | 94.35 | 0 | 94.35 | 0 | 0 | 94.35
110 | 0 | 94.35 | 0 | 94.35 | 0 | 0 | 94.35
111 | 0 | 94.35 | 0 | 94.35 | 0 | 0 | 94.35
112 | 0 | 94.35 | 0 | 94.35 | 0 | 0 | 94.35
113 | 0 | 94.35 | 0 | 94.35 | 0 | 0 | 94.35
114 | 0 | 94.35 | 0 | 94.35 | 0 | 0 | 94.35
115 | 0 | 94.35 | 0 | 94.35 | 0 | 0 | 94.35
116 | 0 | 94.35 | 0 | 94.35 | 0 | 0 | 94.35
117 | 0 | 94.35 | 0 | 94.35 | 0 | 0 | 94.35
118 | 0 | 94.35 | 0 | 94.35 | 0 | 0 | 94.35
119 | 0 | 94.35 | 0 | 94.35 | 0 | 0 | 94.35
120 | 0 | 94.35 | 0 | 94.35 | 0 | 0 | 94.35
121 | 0 | 94.35 | 0 | 94.35 | 0 | 0 | 94.35
122 | 0 | 94.35 | 0 | 94.35 | 0 | 0 | 94.35
123 | 0 | 94.35 | 0 | 94.35 | 0 | 0 | 94.35
124 | 0 | 94.35 | 0 | 94.35 | 0 | 0 | 94.35
125 | 0 | 94.35 | 0 | 94.35 | 0 | 0 | 94.35
126 | 0 | 94.35 | 0 | 94.35 | 0 | 0 | 94.35
127 | 0 | 94.35 | 0 | 94.35 | 0 | 0 | 94.35
128 | 0 | 94.35 | 0 | 94.35 | 0 | 0 | 94.35
129 | 0 | 94.35 | 0 | 94.35 | 0 | 0 | 94.35
130 | 0 | 94.35 | 0 | 94.35 | 0 | 0 | 94.35
131 | 0 | 94.35 | 0 | 94.35 | 0 | 0 | 94.35
132 | 0 | 94.35 | 0 | 94.35 | 0 | 0 | 94.35
133 | 0 | 94.35 | 0 | 94.35 | 0 | 0 | 94.35
134 | 0 | 94.35 | 0 | 94.35 | 0 | 0 | 94.35
135 | 0 | 94.35 | 0 | 94.35 | 0 | 0 | 94.35
136 | 0 | 94.35 | 0 | 94.35 | 0 | 0 | 126.16
137 | 31.81 | 94.35 | 0 | 126.16 | 0 | 0 | 396.5
138 | 302.15 | 94.35 | 0 | 396.50 | 57.37 | 0.05737 | 1032.61
139 | 938.26 | 94.35 | 0.13 | 1,032.74 | 872.39 | 0.87239 | 1652.95
140 | 1558.47 | 94.35 | 1.31 | 1,654.13 | 2937.57 | 2.9376 | 1733.65
141 | 1637.99 | 94.35 | 4.81 | 1,737.15 | 4043.52 | 4.0435 | 1244.16
142 | 1145 | 94.35 | 9.44 | 1,248.79 | 3008.44 | 3.0084 | 660.39
143 | 556.6 | 94.35 | 12.54 | 663.49 | 2147.46 | 2.1475 | 409.04
144 | 302.15 | 94.35 | 13.9 | 410.40 | 3147.68 | 3.1477 | 569.43
145 | 461.18 | 94.35 | 15.19 | 570.72 | 4859.52 | 4.8595 | 841.07
146 | 731.53 | 94.35 | 18.25 | 844.13 | 5648.32 | 5.6483 | 891.84
147 | 779.24 | 94.35 | 22.65 | 896.24 | 5089.24 | 5.0892 | 721.31
148 | 604.31 | 94.35 | 26.94 | 725.60 | 3502.9 | 3.5029 | 455.25
149 | 333.96 | 94.35 | 29.93 | 458.24 | 1266.06 | 1.2661 | 156.09
150 | 31.81 | 94.35 | 31.18 | 157.34 | -2383.5 | -2.3835 | -287.94
151 | -413.47 | 94.35 | 30.35 | -288.77 | -7812.97 | -7.813 | -956.69
152 | -1081.39 | 94.35 | 25.97 | -961.07 | -10986.23 | -10.9862 | -1454.06
153 | -1574.38 | 94.35 | 17.93 | -1,462.10 | -8579.71 | -8.5797 | -1366.68
154 | -1478.96 | 94.35 | 10.51 | -1,374.10 | -3546.45 | -3.5464 | -737.99
155 | -842.85 | 94.35 | 6.21 | -742.29 | -39.75 | -0.03975 | -10.76
156 | -111.32 | 94.35 | 5.06 | -11.91 | 1444.57 | 1.4446 | 433.37
157 | 333.96 | 94.35 | 5.57 | 433.88 | 2910.08 | 2.9101 | 831.45
158 | 731.53 | 94.35 | 6.98 | 832.86 | 4134.04 | 4.134 | 1055.5
159 | 954.17 | 94.35 | 10.39 | 1,058.91 | 5211.17 | 5.2112 | 1090.71
160 | 985.97 | 94.35 | 14.18 | 1,094.50 | 5400.65 | 5.4006 | 967.28
161 | 858.75 | 94.35 | 19.22 | 972.32 | 5079.69 | 5.0797 | 781.49
162 | 667.92 | 94.35 | 22.83 | 785.10 | 5335.8 | 5.3358 | 753.29
163 | 636.11 | 94.35 | 26.74 | 757.20 | 5195.62 | 5.1956 | 677.69
164 | 556.6 | 94.35 | 30.55 | 681.50 | 4411.64 | 4.4116 | 538.37
165 | 413.47 | 94.35 | 33.96 | 541.78 | 3993.5 | 3.9935 | 462.27
166 | 333.96 | 94.35 | 36.18 | 464.49 | 5559.72 | 5.5597 | 623.52
167 | 492.99 | 94.35 | 38.7 | 626.04 | 7093.36 | 7.0934 | 769.16
168 | 636.11 | 94.35 | 43.5 | 773.96 | 5701.72 | 5.7017 | 583.13
169 | 445.28 | 94.35 | 48.58 | 588.21 | 1805.65 | 1.8057 | 174.74
170 | 31.81 | 94.35 | 50.7 | 176.86 | -3336.93 | -3.3369 | -316.13
171 | -461.18 | 94.35 | 49.11 | -317.72 | -9083.21 | -9.0832 | -874.32
172 | -1017.78 | 94.35 | 43.25 | -880.18 | -11062.55 | -11.0625 | -1134.62
173 | -1272.22 | 94.35 | 33.74 | -1,144.13 | -6702.63 | -6.7026 | -778.37
174 | -906.46 | 94.35 | 25.78 | -786.33 | -1489.97 | -1.49 | -197.93
175 | -318.06 | 94.35 | 22.47 | -201.24 | 1491.58 | 1.4916 | 212.24
176 | 95.42 | 94.35 | 22.12 | 211.89 | 3805.79 | 3.8058 | 545.85
177 | 429.38 | 94.35 | 23.55 | 547.28 | 4623.8 | 4.6238 | 642.69
178 | 524.79 | 94.35 | 27.13 | 646.27 | 3148.58 | 3.1486 | 407.73
179 | 286.25 | 94.35 | 29.93 | 410.53 | 1395.03 | 1.395 | 171.99
180 | 47.71 | 94.35 | 30.76 | 172.82 | 505.67 | 0.50567 | 61.5
181 | -63.61 | 94.35 | 30.55 | 61.29 | -540.26 | -0.54026 | -65.93
182 | -190.83 | 94.35 | 29.93 | -66.55 | -2990.65 | -2.9907 | -368.71
183 | -492.99 | 94.35 | 28.12 | -370.52 | -4912.88 | -4.9129 | -624.96
184 | -747.43 | 94.35 | 23.92 | -629.16 | -5022.58 | -5.0226 | -692.77
185 | -811.04 | 94.35 | 19.55 | -697.14 | -4153.14 | -4.1531 | -633.53
186 | -747.43 | 94.35 | 15.48 | -637.60 | -2977.22 | -2.9772 | -510.38
187 | -620.21 | 94.35 | 12.54 | -513.32 | -2110.5 | -2.1105 | -402
188 | -508.89 | 94.35 | 10.27 | -404.27 | -1467.04 | -1.467 | -308.85
189 | -413.47 | 94.35 | 8.65 | -310.47 | -937.9 | -0.9379 | -215.06
190 | -318.06 | 94.35 | 7.38 | -216.33 | -615.08 | -0.61508 | -152.71
191 | -254.44 | 94.35 | 6.59 | -153.50 | -342.08 | -0.34208 | -89.89
192 | -190.83 | 94.35 | 5.84 | -90.64 | -39.88 | -0.03988 | -11.13
193 | -111.32 | 94.35 | 5.49 | -11.48 | 70.59 | 0.07059 | 20.33
194 | -79.51 | 94.35 | 5.23 | 20.07 | 229.67 | 0.22967 | 67.77
195 | -31.81 | 94.35 | 5.06 | 67.60 | 331.37 | 0.33137 | 99.41
196 | 0 | 94.35 | 5.06 | 99.41 | 331.37 | 0.33137 | 99.41
197 | 0 | 94.35 | 5.06 | 99.41 | 596.4 | 0.5964 | 178.92
198 | 79.51 | 94.35 | 5.06 | 178.92 | 861.47 | 0.86147 | 258.44
199 | 159.03 | 94.35 | 5.49 | 258.87 | 1174.93 | 1.1749 | 338.38
200 | 238.54 | 94.35 | 5.93 | 338.82 | 1510.67 | 1.5107 | 418.34
201 | 318.06 | 94.35 | 6.88 | 419.29 | 1939.78 | 1.9398 | 498.8
202 | 397.57 | 94.35 | 7.9 | 499.82 | 3076.5 | 3.0765 | 738.36
203 | 636.11 | 94.35 | 9.56 | 740.02 | 3901.98 | 3.902 | 851.34
204 | 747.43 | 94.35 | 12.67 | 854.45 | 4593.51 | 4.5935 | 870.35
205 | 763.33 | 94.35 | 15.78 | 873.46 | 5986.59 | 5.9866 | 1016.59
206 | 906.46 | 94.35 | 19.89 | 1,020.70 | 6853.08 | 6.8531 | 1036.6
207 | 922.36 | 94.35 | 25.4 | 1,042.11 | 6955.07 | 6.9551 | 930.79
208 | 811.04 | 94.35 | 30.76 | 936.15 | 8351.06 | 8.3511 | 1015.67
209 | 890.56 | 94.35 | 35.95 | 1,020.86 | 8932.89 | 8.9329 | 1004.95
210 | 874.65 | 94.35 | 43.5 | 1,012.50 | 7567.61 | 7.5676 | 773.96
211 | 636.11 | 94.35 | 49.37 | 779.83 | 6466.67 | 6.4667 | 620.8
212 | 477.08 | 94.35 | 53.95 | 625.38 | 5770.78 | 5.7708 | 529.97
213 | 381.67 | 94.35 | 57.59 | 533.61 | 6360.86 | 6.3609 | 565.41
214 | 413.47 | 94.35 | 60.76 | 568.58 | 8040.36 | 8.0404 | 695.8
215 | 540.69 | 94.35 | 65.22 | 700.26 | 9526.06 | 9.5261 | 795.68
216 | 636.11 | 94.35 | 71.09 | 801.55 | 10019.38 | 10.0194 | 801.55
217 | 636.11 | 94.35 | 77.89 | 808.35 | 9535.66 | 9.5357 | 728.84
218 | 556.6 | 94.35 | 84.3 | 735.25 | 8492.38 | 8.4924 | 623.93
219 | 445.28 | 94.35 | 89.89 | 629.52 | 7283.59 | 7.2836 | 518.2
220 | 333.96 | 94.35 | 94.2 | 522.51 | 5687.78 | 5.6878 | 395.29
221 | 206.74 | 94.35 | 97.51 | 398.60 | 4670.98 | 4.671 | 319.08
222 | 127.22 | 94.35 | 98.99 | 320.56 | 4493.74 | 4.4937 | 304.66
223 | 111.32 | 94.35 | 100.49 | 306.16 | 4549.88 | 4.5499 | 306.16
224 | 111.32 | 94.35 | 101.62 | 307.29 | 5305.28 | 5.3053 | 355
225 | 159.03 | 94.35 | 103.14 | 356.52 | 5606.99 | 5.607 | 372.42
226 | 174.93 | 94.35 | 105.43 | 374.71 | 5461.89 | 5.4619 | 358.81
227 | 159.03 | 94.35 | 107.37 | 360.75 | 5297.28 | 5.2973 | 344.85
228 | 143.13 | 94.35 | 109.32 | 346.80 | 4882.35 | 4.8824 | 314.99
229 | 111.32 | 94.35 | 110.89 | 316.56 | 3948.83 | 3.9488 | 252.95
230 | 47.71 | 94.35 | 112.08 | 254.14 | 2491.02 | 2.491 | 158.72
231 | -47.71 | 94.35 | 112.08 | 158.72 | -753.49 | -0.75349 | -48.01
232 | -254.44 | 94.35 | 110.89 | -49.20 | -4988.53 | -4.9885 | -319.55
233 | -524.79 | 94.35 | 105.82 | -324.62 | -6405.61 | -6.4056 | -420.04
234 | -620.21 | 94.35 | 98.25 | -427.61 | -4414.06 | -4.4141 | -300.39
235 | -492.99 | 94.35 | 91.32 | -307.32 | -1424.88 | -1.4249 | -100.58
236 | -286.25 | 94.35 | 87.07 | -104.83 | -570.21 | -0.57021 | -41.22
237 | -222.64 | 94.35 | 84.99 | -43.30 | -2547.74 | -2.5477 | -186.42
238 | -365.76 | 94.35 | 82.24 | -189.17 | -6391.76 | -6.3918 | -475.42
239 | -652.01 | 94.35 | 77.23 | -480.43 | -8952.3 | -8.9523 | -687.17
240 | -858.75 | 94.35 | 68.9 | -695.50 | -7384.32 | -7.3843 | -600.08
241 | -763.33 | 94.35 | 60.47 | -608.51 | -6464.89 | -6.4649 | -560.81
242 | -715.63 | 94.35 | 54.78 | -566.50 | -6913.71 | -6.9137 | -630.11
243 | -779.24 | 94.35 | 48.06 | -636.83 | -6218.26 | -6.2183 | -605.02
244 | -747.43 | 94.35 | 42.03 | -611.05 | -7248.51 | -7.2485 | -754.18
245 | -890.56 | 94.35 | 36.63 | -759.58 | -9098.01 | -9.098 | -1014.02
246 | -1145 | 94.35 | 29.53 | -1,021.12 | -7713.28 | -7.7133 | -957.51
247 | -1081.39 | 94.35 | 22.12 | -964.92 | -3844.83 | -3.8448 | -551.45
248 | -667.92 | 94.35 | 17.3 | -556.27 | -1076.7 | -1.0767 | -174.6
249 | -286.25 | 94.35 | 15.34 | -176.56 | -655.74 | -0.65574 | -112.95
250 | -222.64 | 94.35 | 14.61 | -113.68 | -1184.9 | -1.1849 | -209.1
251 | -318.06 | 94.35 | 13.35 | -210.36 | -881.02 | -0.88102 | -162.65
252 | -270.35 | 94.35 | 11.89 | -164.11 | 55.3 | 0.0553 | 10.82
253 | -95.42 | 94.35 | 11.12 | 10.05 | 206.97 | 0.20697 | 41.86
254 | -63.61 | 94.35 | 11.12 | 41.86 | -1129.76 | -1.1298 | -228.49
255 | -333.96 | 94.35 | 10.63 | -228.98 | -1721.63 | -1.7216 | -356.2
256 | -461.18 | 94.35 | 8.65 | -358.18 | 241.13 | 0.24113 | 55.29
257 | -47.71 | 94.35 | 7.38 | 54.02 | 2587.53 | 2.5875 | 642.42
258 | 540.69 | 94.35 | 8.33 | 643.37 | 3976.71 | 3.9767 | 929.62
259 | 826.94 | 94.35 | 11.25 | 932.54 | 4715.9 | 4.7159 | 948.45
260 | 842.85 | 94.35 | 14.9 | 952.10 | 5266.1 | 5.2661 | 920.29
261 | 811.04 | 94.35 | 18.9 | 924.29 | 6366.47 | 6.3665 | 987.9
262 | 874.65 | 94.35 | 23.19 | 992.19 | 8559.03 | 8.559 | 1198.93
263 | 1081.39 | 94.35 | 28.92 | 1,204.66 | 10364.53 | 10.3645 | 1300.08
264 | 1176.81 | 94.35 | 37.08 | 1,308.24 | 10518.35 | 10.5183 | 1165.11
265 | 1033.68 | 94.35 | 45.75 | 1,173.78 | 8899.95 | 8.9 | 887.53
266 | 747.43 | 94.35 | 53.4 | 895.18 | 8319.57 | 8.3196 | 767.96
267 | 620.21 | 94.35 | 58.44 | 773.00 | 8219.95 | 8.22 | 725.29
268 | 572.5 | 94.35 | 64.61 | 731.46 | 7579.48 | 7.5795 | 636.04
269 | 477.08 | 94.35 | 69.21 | 640.64 | 5155.33 | 5.1553 | 418
270 | 254.44 | 94.35 | 73.97 | 422.76 | 1537.78 | 1.5378 | 120.61
271 | -47.71 | 94.35 | 74.29 | 120.93 | 732.42 | 0.73242 | 57.32
272 | -111.32 | 94.35 | 73 | 56.03 | -1707.47 | -1.7075 | -134.8
273 | -302.15 | 94.35 | 72.05 | -135.75 | -6911.14 | -6.9111 | -549.23
274 | -715.63 | 94.35 | 67.05 | -554.23 | -9044.2 | -9.0442 | -745.06
275 | -906.46 | 94.35 | 58.44 | -753.67 | -9803.22 | -9.8032 | -864.99
276 | -1017.78 | 94.35 | 50.7 | -872.73 | -10387.19 | -10.3872 | -984.05
277 | -1129.1 | 94.35 | 41.55 | -993.20 | -12225.86 | -12.2259 | -1279.45
278 | -1415.35 | 94.35 | 33.52 | -1,287.48 | -11869.81 | -11.8698 | -1382.89
279 | -1510.76 | 94.35 | 22.83 | -1,393.58 | -5140.16 | -5.1402 | -725.67
280 | -842.85 | 94.35 | 16.08 | -732.42 | 2074.43 | 2.0744 | 348.97
281 | 238.54 | 94.35 | 14.33 | 347.22 | 6320.69 | 6.3207 | 1126.46
282 | 1017.78 | 94.35 | 18.41 | 1,130.54 | 8101.89 | 8.1019 | 1273.66
283 | 1160.9 | 94.35 | 24.84 | 1,280.09 | 9693.48 | 9.6935 | 1311.9
284 | 1192.71 | 94.35 | 32.02 | 1,319.08 | 10665.38 | 10.6654 | 1271.37
285 | 1145 | 94.35 | 40.82 | 1,280.17 | 11222.22 | 11.2222 | 1184.75
286 | 1049.58 | 94.35 | 49.11 | 1,193.04 | 12394.36 | 12.3944 | 1193.04
287 | 1049.58 | 94.35 | 58.16 | 1,202.09 | 13590.3 | 13.5903 | 1202.09
288 | 1049.58 | 94.35 | 67.97 | 1,211.90 | 12090.96 | 12.091 | 989.26
289 | 826.94 | 94.35 | 78.55 | 999.84 | 7495.34 | 7.4953 | 570.47
290 | 397.57 | 94.35 | 84.99 | 576.91 | 2450.98 | 2.451 | 179.34
291 | 0 | 94.35 | 87.07 | 181.42 | -1230.2 | -1.2302 | -88.93
292 | -270.35 | 94.35 | 84.99 | -91.01 | -1678.4 | -1.6784 | -122.81
293 | -302.15 | 94.35 | 81.23 | -126.57 | -416.33 | -0.41633 | -31.16
294 | -206.74 | 94.35 | 78.55 | -33.84 | 1018 | 1.018 | 77.48
295 | -95.42 | 94.35 | 76.9 | 75.83 | 2226.25 | 2.2262 | 171.25
296 | 0 | 94.35 | 76.57 | 170.92 | 3042.38 | 3.0424 | 234.53
297 | 63.61 | 94.35 | 76.9 | 234.86 | 3259.88 | 3.2599 | 250.76
298 | 79.51 | 94.35 | 77.89 | 251.75 | 2669.65 | 2.6697 | 204.05
299 | 31.81 | 94.35 | 78.55 | 204.71 | 1853.77 | 1.8538 | 141.09
300 | -31.81 | 94.35 | 78.55 | 141.09 | 809.09 | 0.80909 | 61.58
301 | -111.32 | 94.35 | 77.89 | 60.92 | -451.38 | -0.45138 | -34.5
302 | -206.74 | 94.35 | 76.24 | -36.15 | -1497.15 | -1.4971 | -115.66
303 | -286.25 | 94.35 | 73.65 | -118.25 | -2920.64 | -2.9206 | -229.57
304 | -397.57 | 94.35 | 70.46 | -232.76 | -3886.03 | -3.886 | -312.27
305 | -477.08 | 94.35 | 65.82 | -316.91 | -2855.39 | -2.8554 | -237.4
306 | -397.57 | 94.35 | 61.34 | -241.88 | -961.98 | -0.96198 | -82.85
307 | -238.54 | 94.35 | 58.44 | -85.75 | 469.99 | 0.46999 | 41.47
308 | -111.32 | 94.35 | 57.02 | 40.05 | 626.33 | 0.62633 | 55.95
309 | -95.42 | 94.35 | 56.45 | 55.38 | 85.44 | 0.08544 | 7.67
310 | -143.13 | 94.35 | 55.33 | 6.55 | -453.79 | -0.45379 | -41.15
311 | -190.83 | 94.35 | 53.95 | -42.53 | -1502.12 | -1.5021 | -137.95
312 | -286.25 | 94.35 | 52.04 | -139.86 | -2686.23 | -2.6862 | -251.18
313 | -397.57 | 94.35 | 49.11 | -254.11 | -3465.94 | -3.4659 | -333.62
314 | -477.08 | 94.35 | 45.5 | -337.23 | -3372.3 | -3.3723 | -337.23
315 | -477.08 | 94.35 | 41.55 | -341.18 | -2804.36 | -2.8044 | -293.48
316 | -429.38 | 94.35 | 38.23 | -296.80 | -3157.92 | -3.1579 | -344.5
317 | -477.08 | 94.35 | 35.28 | -347.45 | -4039.72 | -4.0397 | -458.77
318 | -588.4 | 94.35 | 31.6 | -462.45 | -4118.83 | -4.1188 | -494.26
319 | -620.21 | 94.35 | 27.53 | -498.33 | -2020.59 | -2.0206 | -259.79
320 | -381.67 | 94.35 | 23.92 | -263.40 | -526.06 | -0.52606 | -72.56
321 | -190.83 | 94.35 | 23.01 | -73.47 | 42.95 | 0.04295 | 6.04
322 | -111.32 | 94.35 | 21.77 | 4.80 | 143.18 | 0.14318 | 20.7
323 | -95.42 | 94.35 | 21.77 | 20.70 | -296.79 | -0.29679 | -42.91
324 | -159.03 | 94.35 | 20.73 | -43.95 | 347.42 | 0.34742 | 51.47
325 | -63.61 | 94.35 | 20.05 | 50.79 | 442.75 | 0.44275 | 66.69
326 | -47.71 | 94.35 | 20.05 | 66.69 | 126.01 | 0.12601 | 18.98
327 | -95.42 | 94.35 | 19.55 | 18.48 | -2485.15 | -2.4851 | -379.09
328 | -492.99 | 94.35 | 19.06 | -379.58 | -5235.7 | -5.2357 | -808.95
329 | -922.36 | 94.35 | 14.75 | -813.26 | -2638.81 | -2.6388 | -463.4
330 | -572.5 | 94.35 | 10.75 | -467.40 | -107.53 | -0.10753 | -22.12
331 | -127.22 | 94.35 | 10.03 | -22.84 | -256.55 | -0.25655 | -54.65
332 | -159.03 | 94.35 | 9.79 | -54.89 | -328.39 | -0.32839 | -70.79
333 | -174.93 | 94.35 | 8.88 | -71.70 | -176.23 | -0.17623 | -39.9
334 | -143.13 | 94.35 | 8.54 | -40.24 | -312.17 | -0.31217 | -72.04
335 | -174.93 | 94.35 | 7.9 | -72.68 | -37.79 | -0.03779 | -9.07
336 | -111.32 | 94.35 | 7.38 | -9.59 | 409.75 | 0.40975 | 101.73
337 | 0 | 94.35 | 7.18 | 101.53 | 1098.16 | 1.0982 | 276.46
338 | 174.93 | 94.35 | 7.38 | 276.66 | 2523.48 | 2.5235 | 626.52
339 | 524.79 | 94.35 | 8.33 | 627.47 | 4316.88 | 4.3169 | 1009.14
340 | 906.46 | 94.35 | 11.12 | 1,011.93 | 5475.23 | 5.4752 | 1107.35
341 | 1001.88 | 94.35 | 15.63 | 1,111.86 | 4279.72 | 4.2797 | 730.19
342 | 620.21 | 94.35 | 20.39 | 734.95 | 2045.62 | 2.0456 | 305.57
343 | 190.83 | 94.35 | 21.94 | 307.12 | 1359.72 | 1.3597 | 195.8
344 | 79.51 | 94.35 | 22.47 | 196.33 | 2050.35 | 2.0503 | 291.75
345 | 174.93 | 94.35 | 22.83 | 292.11 | 2069.11 | 2.0691 | 292.11
346 | 174.93 | 94.35 | 24.47 | 293.75 | 1687.69 | 1.6877 | 230.14
347 | 111.32 | 94.35 | 24.84 | 230.51 | 2173.22 | 2.1732 | 294.12
348 | 174.93 | 94.35 | 25.78 | 295.06 | 2101.45 | 2.1014 | 279.16
349 | 159.03 | 94.35 | 26.94 | 280.32 | 1545.04 | 1.545 | 200.8
350 | 79.51 | 94.35 | 27.72 | 201.58 | 952.82 | 0.95282 | 122.07
351 | 0 | 94.35 | 27.92 | 122.27 | 708.6 | 0.7086 | 90.46
352 | -31.81 | 94.35 | 27.72 | 90.26 | 704.53 | 0.70453 | 90.26
353 | -31.81 | 94.35 | 27.53 | 90.07 | 824.29 | 0.82429 | 105.98
354 | -15.9 | 94.35 | 27.33 | 105.78 | 1189.55 | 1.1895 | 153.49
355 | 31.81 | 94.35 | 27.33 | 153.49 | 1312.77 | 1.3128 | 169.39
356 | 47.71 | 94.35 | 27.72 | 169.78 | 828.72 | 0.82872 | 106.17
357 | -15.9 | 94.35 | 27.92 | 106.37 | -661.68 | -0.66168 | -84.47
358 | -206.74 | 94.35 | 27.53 | -84.86 | -2762.67 | -2.7627 | -355.2
359 | -477.08 | 94.35 | 25.4 | -357.33 | -3501.86 | -3.5019 | -468.65
360 | -588.4 | 94.35 | 21.94 | -472.11 | -2615.97 | -2.616 | -376.7
361 | -492.99 | 94.35 | 18.9 | -379.74 | -1422.35 | -1.4224 | -220.71
362 | -333.96 | 94.35 | 16.84 | -222.77 | -484.48 | -0.48448 | -79.64
363 | -190.83 | 94.35 | 15.63 | -80.85 | 271.78 | 0.27178 | 46.37
364 | -63.61 | 94.35 | 15.04 | 45.78 | 720.42 | 0.72042 | 125.29
365 | 15.9 | 94.35 | 15.04 | 125.29 | 1086.18 | 1.0862 | 188.9
366 | 79.51 | 94.35 | 15.19 | 189.05 | 1827.4 | 1.8274 | 316.28
367 | 206.74 | 94.35 | 15.78 | 316.87 | 2802.46 | 2.8025 | 475.89
368 | 365.76 | 94.35 | 17.15 | 477.26 | 2832.24 | 2.8322 | 461.36
369 | 349.86 | 94.35 | 19.39 | 463.60 | 1780.58 | 1.7806 | 272.77
370 | 159.03 | 94.35 | 20.73 | 274.11 | 240.1 | 0.2401 | 35.57
371 | -79.51 | 94.35 | 21.07 | 35.91 | -2677.78 | -2.6778 | -393.47
372 | -508.89 | 94.35 | 19.89 | -394.65 | -5657.99 | -5.658 | -855.83
373 | -970.07 | 94.35 | 15.93 | -859.79 | -5839.81 | -5.8398 | -987.01
374 | -1097.29 | 94.35 | 11 | -991.94 | -4016.97 | -4.017 | -817.01
375 | -922.36 | 94.35 | 7.28 | -820.73 | -2265.16 | -2.2652 | -566.29
376 | -667.92 | 94.35 | 4.97 | -568.60 | -1248.71 | -1.2487 | -377.76
377 | -477.08 | 94.35 | 3.65 | -379.08 | -713.6 | -0.7136 | -251.86
378 | -349.86 | 94.35 | 2.78 | -252.73 | -428.24 | -0.42824 | -173.22
379 | -270.35 | 94.35 | 2.25 | -173.75 | -456.78 | -0.45678 | -205.55
380 | -302.15 | 94.35 | 1.82 | -205.98 | -539.18 | -0.53918 | -269.59
381 | -365.76 | 94.35 | 1.31 | -270.10 | -484.63 | -0.48463 | -286.01
382 | -381.67 | 94.35 | 0.84 | -286.48 | -433.21 | -0.43321 | -318.28
383 | -413.47 | 94.35 | 0.48 | -318.64 | -360.18 | -0.36018 | -350.45
384 | -445.28 | 94.35 | 0.19 | -350.74 | -173.28 | -0.17328 | -271.22
385 | -365.76 | 94.35 | 0.03 | -271.38 | -12.19 | -0.01219 | -48.75
386 | -143.13 | 94.35 | 0 | -48.78 | 0 | 0 | 94.35
387 | 0 | 94.35 | 0 | 94.35 | 0 | 0 | 94.35
388 | 0 | 94.35 | 0 | 94.35 | 0 | 0 | 94.35
389 | 0 | 94.35 | 0 | 94.35 | 0 | 0 | 94.35
390 | 0 | 94.35 | 0 | 94.35 | 0 | 0 | 173.86
391 | 79.51 | 94.35 | 0 | 173.86 | 0 | 0 | 428.31
392 | 333.96 | 94.35 | 0.01 | 428.32 | 108.08 | 0.10808 | 778.18
393 | 683.82 | 94.35 | 0.15 | 778.32 | 630.27 | 0.63027 | 1080.47
394 | 985.97 | 94.35 | 0.81 | 1,081.13 | 1717.16 | 1.7172 | 1287.87
395 | 1192.71 | 94.35 | 2.42 | 1,289.48 | 3266.28 | 3.2663 | 1416.7
396 | 1319.93 | 94.35 | 5.31 | 1,419.59 | 5013.28 | 5.0133 | 1467.3
397 | 1367.64 | 94.35 | 9.67 | 1,471.66 | 6052.68 | 6.0527 | 1312.63
398 | 1208.61 | 94.35 | 15.34 | 1,318.30 | 4976.06 | 4.9761 | 857.12
399 | 747.43 | 94.35 | 20.56 | 862.34 | 2269.09 | 2.2691 | 337.55
400 | 222.64 | 94.35 | 23.01 | 340.00 | 42.95 | 0.04295 | 6.04
401 | -111.32 | 94.35 | 23.01 | 6.04 | -1766.4 | -1.7664 | -248.4
402 | -365.76 | 94.35 | 21.77 | -249.64 | -2826.63 | -2.8266 | -408.67
403 | -524.79 | 94.35 | 19.06 | -411.38 | -2456.73 | -2.4567 | -379.58
404 | -492.99 | 94.35 | 16.38 | -382.26 | -2102.7 | -2.1027 | -350.45
405 | -461.18 | 94.35 | 14.33 | -352.50 | -2245.62 | -2.2456 | -400.21
406 | -508.89 | 94.35 | 12.28 | -402.26 | -2254.7 | -2.2547 | -434.06
407 | -540.69 | 94.35 | 10.15 | -436.19 | -1609.24 | -1.6092 | -340.78
408 | -445.28 | 94.35 | 8.22 | -342.71 | -510.3 | -0.5103 | -120.07
409 | -222.64 | 94.35 | 7.08 | -121.21 | 274.61 | 0.27461 | 69.62
410 | -31.81 | 94.35 | 6.78 | 69.32 | 574.69 | 0.57469 | 148.84
411 | 47.71 | 94.35 | 6.88 | 148.94 | 702.88 | 0.70288 | 180.74
412 | 79.51 | 94.35 | 7.08 | 180.94 | 839.18 | 0.83918 | 212.75
413 | 111.32 | 94.35 | 7.38 | 213.05 | 1306.49 | 1.3065 | 324.37
414 | 222.64 | 94.35 | 7.79 | 324.78 | 2068.24 | 2.0682 | 499.71
415 | 397.57 | 94.35 | 8.88 | 500.80 | 2422.59 | 2.4226 | 548.51
416 | 445.28 | 94.35 | 10.63 | 550.26 | 1814.1 | 1.8141 | 375.33
417 | 270.35 | 94.35 | 12.28 | 376.98 | 636.48 | 0.63648 | 122.53
418 | 15.9 | 94.35 | 12.81 | 123.06 | -697.04 | -0.69704 | -131.38
419 | -238.54 | 94.35 | 12.41 | -131.78 | -1269.52 | -1.2695 | -243.1
420 | -349.86 | 94.35 | 10.88 | -244.63 | -574 | -0.574 | -117.41
421 | -222.64 | 94.35 | 9.67 | -118.62 | 332.97 | 0.33297 | 72.21
422 | -31.81 | 94.35 | 9.21 | 71.75 | 1181.66 | 1.1817 | 262.59
423 | 159.03 | 94.35 | 9.44 | 262.82 | 2428.89 | 2.4289 | 533.17
424 | 429.38 | 94.35 | 10.39 | 534.12 | 4603.34 | 4.6033 | 963.49
425 | 858.75 | 94.35 | 12.81 | 965.91 | 7571.51 | 7.5715 | 1427.09
426 | 1319.93 | 94.35 | 17.93 | 1,432.21 | 9689.94 | 9.6899 | 1543.53
427 | 1431.25 | 94.35 | 26.36 | 1,551.96 | 8181.03 | 8.181 | 1074.88
428 | 954.17 | 94.35 | 35.06 | 1,083.58 | 3788.14 | 3.7881 | 431.56
429 | 302.15 | 94.35 | 39.17 | 435.67 | 353.48 | 0.35348 | 38.1
430 | -95.42 | 94.35 | 39.4 | 38.33 | -1123.09 | -1.1231 | -120.69
431 | -254.44 | 94.35 | 37.77 | -122.32 | -969.6 | -0.9696 | -106.42
432 | -238.54 | 94.35 | 35.73 | -108.46 | 25.34 | 0.02534 | 2.86
433 | -127.22 | 94.35 | 34.4 | 1.53 | 151.54 | 0.15154 | 17.43
434 | -111.32 | 94.35 | 33.96 | 16.99 | -1501.78 | -1.5018 | -173.84
435 | -302.15 | 94.35 | 32.87 | -174.93 | -4190.42 | -4.1904 | -492.99
436 | -620.21 | 94.35 | 29.93 | -495.93 | -6989.26 | -6.9893 | -861.69
437 | -985.97 | 94.35 | 25.03 | -866.59 | -9140 | -9.14 | -1232.36
438 | -1351.74 | 94.35 | 18.57 | -1,238.82 | -9540.27 | -9.5403 | -1493.26
439 | -1606.18 | 94.35 | 11.63 | -1,500.20 | -7905.93 | -7.9059 | -1563.81
440 | -1669.79 | 94.35 | 5.84 | -1,569.60 | -4826.61 | -4.8266 | -1346.96
441 | -1447.15 | 94.35 | 2.08 | -1,350.72 | -1970.67 | -1.9707 | -921.35
442 | -1017.78 | 94.35 | 0.51 | -922.92 | -504.18 | -0.50418 | -477.64
443 | -572.5 | 94.35 | 0.06 | -478.09 | -40.56 | -0.04056 | -112.33
444 | -206.74 | 94.35 | 0 | -112.39 | 3.47 | 0.00347 | 62.54
445 | -31.81 | 94.35 | 0 | 62.54 | 0 | 0 | 94.35
446 | 0 | 94.35 | 0 | 94.35 | 0 | 0 | 94.35
447 | 0 | 94.35 | 0 | 94.35 | 0 | 0 | 94.35
448 | 0 | 94.35 | 0 | 94.35 | 0 | 0 | 94.35
449 | 0 | 94.35 | 0 | 94.35 | 0 | 0 | 94.35
450 | 0 | 94.35 | 0 | 94.35 | 0 | 0 | 94.35
451 | 0 | 94.35 | 0 | 94.35 | 0 | 0 | 94.35
452 | 0 | 94.35 | 0 | 94.35 | 0 | 0 | 94.35
453 | 0 | 94.35 | 0 | 94.35 | 0 | 0 | 94.35
454 | 0 | 94.35 | 0 | 94.35 | 0 | 0 | 94.35
455 | 0 | 94.35 | 0 | 94.35 | 0 | 0 | 94.35
456 | 0 | 94.35 | 0 | 94.35 | 0 | 0 | 94.35
457 | 0 | 94.35 | 0 | 94.35 | 0 | 0 | 94.35
458 | 0 | 94.35 | 0 | 94.35 | 0 | 0 | 94.35
459 | 0 | 94.35 | 0 | 94.35 | 0 | 0 | 94.35
460 | 0 | 94.35 | 0 | 94.35 | 0 | 0 | 94.35
461 | 0 | 94.35 | 0 | 94.35 | 0 | 0 | 94.35
462 | 0 | 94.35 | 0 | 94.35 | 0 | 0 | 94.35
463 | 0 | 94.35 | 0 | 94.35 | 0 | 0 | 94.35
464 | 0 | 94.35 | 0 | 94.35 | 0 | 0 | 94.35
465 | 0 | 94.35 | 0 | 94.35 | 0 | 0 | 94.35
466 | 0 | 94.35 | 0 | 94.35 | 0 | 0 | 94.35
467 | 0 | 94.35 | 0 | 94.35 | 0 | 0 | 94.35
468 | 0 | 94.35 | 0 | 94.35 | 0 | 0 | 94.35
469 | 0 | 94.35 | 0 | 94.35 | 0 | 0 | 94.35
470 | 0 | 94.35 | 0 | 94.35 | 0 | 0 | 94.35
471 | 0 | 94.35 | 0 | 94.35 | 0 | 0 | 94.35
472 | 0 | 94.35 | 0 | 94.35 | 0 | 0 | 94.35
473 | 0 | 94.35 | 0 | 94.35 | 0 | 0 | 94.35
474 | 0 | 94.35 | 0 | 94.35 | 0 | 0 | 94.35
475 | 0 | 94.35 | 0 | 94.35 | 0 | 0 | 94.35
476 | 0 | 94.35 | 0 | 94.35 | 0 | 0 | 94.35
477 | 0 | 94.35 | 0 | 94.35 | 0 | 0 | 94.35
478 | 0 | 94.35 | 0 | 94.35 | 0 | 0 | 94.35
479 | 0 | 94.35 | 0 | 94.35 | 0 | 0 | 94.35
480 | 0 | 94.35 | 0 | 94.35 | 0 | 0 | 94.35
481 | 0 | 94.35 | 0 | 94.35 | 0 | 0 | 94.35
482 | 0 | 94.35 | 0 | 94.35 | 0 | 0 | 94.35
483 | 0 | 94.35 | 0 | 94.35 | 0 | 0 | 94.35
484 | 0 | 94.35 | 0 | 94.35 | 0 | 0 | 94.35
485 | 0 | 94.35 | 0 | 94.35 | 0 | 0 | 94.35
486 | 0 | 94.35 | 0 | 94.35 | 0 | 0 | 94.35
487 | 0 | 94.35 | 0 | 94.35 | 0 | 0 | 94.35
488 | 0 | 94.35 | 0 | 94.35 | 0 | 0 | 94.35
489 | 0 | 94.35 | 0 | 94.35 | 0 | 0 | 94.35
490 | 0 | 94.35 | 0 | 94.35 | 0 | 0 | 94.35
491 | 0 | 94.35 | 0 | 94.35 | 0 | 0 | 94.35
492 | 0 | 94.35 | 0 | 94.35 | 0 | 0 | 94.35
493 | 0 | 94.35 | 0 | 94.35 | 0 | 0 | 94.35
494 | 0 | 94.35 | 0 | 94.35 | 0 | 0 | 94.35
495 | 0 | 94.35 | 0 | 94.35 | 0 | 0 | 94.35
496 | 0 | 94.35 | 0 | 94.35 | 0 | 0 | 94.35
497 | 0 | 94.35 | 0 | 94.35 | 0 | 0 | 94.35
498 | 0 | 94.35 | 0 | 94.35 | 0 | 0 | 94.35
499 | 0 | 94.35 | 0 | 94.35 | 0 | 0 | 94.35
500 | 0 | 94.35 | 0 | 94.35 | 0 | 0 | 94.35
501 | 0 | 94.35 | 0 | 94.35 | 0 | 0 | 94.35
502 | 0 | 94.35 | 0 | 94.35 | 0 | 0 | 94.35
503 | 0 | 94.35 | 0 | 94.35 | 0 | 0 | 94.35
504 | 0 | 94.35 | 0 | 94.35 | 0 | 0 | 94.35
505 | 0 | 94.35 | 0 | 94.35 | 0 | 0 | 94.35
506 | 0 | 94.35 | 0 | 94.35 | 0 | 0 | 94.35
507 | 0 | 94.35 | 0 | 94.35 | 0 | 0 | 94.35
508 | 0 | 94.35 | 0 | 94.35 | 0 | 0 | 94.35
509 | 0 | 94.35 | 0 | 94.35 | 0 | 0 | 94.35
510 | 0 | 94.35 | 0 | 94.35 | 0 | 0 | 173.86
511 | 79.51 | 94.35 | 0 | 173.86 | 0 | 0 | 491.92
512 | 397.57 | 94.35 | 0.01 | 491.93 | 147.84 | 0.14784 | 1064.43
513 | 970.07 | 94.35 | 0.22 | 1,064.64 | 1092.73 | 1.0927 | 1573.53
514 | 1478.96 | 94.35 | 1.53 | 1,574.84 | 3149.59 | 3.1496 | 1717.96
515 | 1622.08 | 94.35 | 4.89 | 1,721.32 | 4860.22 | 4.8602 | 1482.78
516 | 1383.54 | 94.35 | 9.91 | 1,487.80 | 4271.4 | 4.2714 | 915.3
517 | 811.04 | 94.35 | 14.75 | 920.14 | 1889.08 | 1.8891 | 331.74
518 | 222.64 | 94.35 | 16.84 | 333.83 | 95.93 | 0.09593 | 15.77
519 | -95.42 | 94.35 | 16.84 | 15.77 | -871.44 | -0.87144 | -143.25
520 | -254.44 | 94.35 | 15.93 | -144.16 | -1323.44 | -1.3234 | -223.68
521 | -333.96 | 94.35 | 14.47 | -225.14 | -1628.23 | -1.6282 | -288.75
522 | -397.57 | 94.35 | 12.94 | -290.28 | -2565.92 | -2.5659 | -481.11
523 | -588.4 | 94.35 | 11.12 | -482.93 | -4117.68 | -4.1177 | -832.79
524 | -938.26 | 94.35 | 8.43 | -835.48 | -4966.63 | -4.9666 | -1153.54
525 | -1256.32 | 94.35 | 4.97 | -1,157.00 | -3824.53 | -3.8245 | -1157
526 | -1256.32 | 94.35 | 2.03 | -1,159.94 | -1676.6 | -1.6766 | -794.18
527 | -890.56 | 94.35 | 0.56 | -795.65 | -424.63 | -0.42463 | -382.17
528 | -477.08 | 94.35 | 0.14 | -382.59 | -124.21 | -0.12421 | -223.57
529 | -318.06 | 94.35 | 0.04 | -223.67 | -17.96 | -0.01796 | -64.64
530 | -159.03 | 94.35 | 0 | -64.68 | 0 | 0 | 94.35
531 | 0 | 94.35 | 0 | 94.35 | 0 | 0 | 126.16
532 | 31.81 | 94.35 | 0 | 126.16 | 0 | 0 | 285.18
533 | 190.83 | 94.35 | 0 | 285.18 | 31.75 | 0.03175 | 571.43
534 | 477.08 | 94.35 | 0.05 | 571.48 | 243.5 | 0.2435 | 730.51
535 | 636.11 | 94.35 | 0.36 | 730.82 | 790.98 | 0.79098 | 889.85
536 | 795.14 | 94.35 | 0.95 | 890.44 | 1929.37 | 1.9294 | 1335.72
537 | 1240.42 | 94.35 | 2.36 | 1,337.13 | 4059.91 | 4.0599 | 1782.4
538 | 1685.69 | 94.35 | 5.93 | 1,785.97 | 6162.22 | 6.1622 | 1706.46
539 | 1606.18 | 94.35 | 12.41 | 1,712.94 | 5291.26 | 5.2913 | 1013.22
540 | 906.46 | 94.35 | 18.73 | 1,019.54 | 2154.2 | 2.1542 | 335.72
541 | 222.64 | 94.35 | 21.07 | 338.06 | 569.01 | 0.56901 | 83.61
542 | -31.81 | 94.35 | 21.07 | 83.61 | -188.58 | -0.18858 | -27.71
543 | -143.13 | 94.35 | 20.73 | -28.05 | -1370.12 | -1.3701 | -202.98
544 | -318.06 | 94.35 | 19.55 | -204.16 | -2902.14 | -2.9021 | -442.7
545 | -556.6 | 94.35 | 17.46 | -444.79 | -3050.76 | -3.0508 | -492.5
546 | -604.31 | 94.35 | 14.18 | -495.78 | -1968.96 | -1.969 | -352.65
547 | -461.18 | 94.35 | 12.02 | -354.81 | -1251.27 | -1.2513 | -243.49
548 | -349.86 | 94.35 | 10.39 | -245.12 | -867.21 | -0.86721 | -181.51
549 | -286.25 | 94.35 | 9.33 | -182.57 | -682.61 | -0.68261 | -150.76
550 | -254.44 | 94.35 | 8.33 | -151.76 | -309.07 | -0.30907 | -72.25
551 | -174.93 | 94.35 | 7.59 | -72.99 | -233.12 | -0.23312 | -57.09
552 | -159.03 | 94.35 | 7.18 | -57.50 | -228.4 | -0.2284 | -57.5
553 | -159.03 | 94.35 | 6.59 | -58.09 | 21.01 | 0.02101 | 5.52
554 | -95.42 | 94.35 | 6.21 | 5.14 | 253.99 | 0.25399 | 68.75
555 | -31.81 | 94.35 | 6.02 | 68.56 | 480.99 | 0.48099 | 132.18
556 | 31.81 | 94.35 | 6.02 | 132.18 | 770.32 | 0.77032 | 211.69
557 | 111.32 | 94.35 | 6.21 | 211.88 | 1076.52 | 1.0765 | 291.39
558 | 190.83 | 94.35 | 6.69 | 291.87 | 2033.28 | 2.0333 | 530.42
559 | 429.38 | 94.35 | 7.38 | 531.11 | 2011.07 | 2.0111 | 499.3
560 | 397.57 | 94.35 | 9.56 | 501.48 | 840.68 | 0.84068 | 183.42
561 | 79.51 | 94.35 | 10.15 | 184.01 | 493.47 | 0.49347 | 104.5
562 | 0 | 94.35 | 10.15 | 104.50 | -708.05 | -0.70805 | -149.94
563 | -254.44 | 94.35 | 10.15 | -149.94 | -4688.18 | -4.6882 | -992.79
564 | -1097.29 | 94.35 | 8.33 | -994.61 | -6771.77 | -6.7718 | -1583.01
565 | -1685.69 | 94.35 | 3.58 | -1,587.76 | -4231.48 | -4.2315 | -1508.25
566 | -1606.18 | 94.35 | 0.81 | -1,511.02 | -890.89 | -0.89089 | -668.17
567 | -763.33 | 94.35 | 0 | -668.98 | 0 | 0 | 94.35
568 | 0 | 94.35 | 0 | 94.35 | 0 | 0 | 94.35
569 | 0 | 94.35 | 0 | 94.35 | 0 | 0 | 94.35
570 | 0 | 94.35 | 0 | 94.35 | 0 | 0 | 94.35
571 | 0 | 94.35 | 0 | 94.35 | 0 | 0 | 94.35
572 | 0 | 94.35 | 0 | 94.35 | 0 | 0 | 94.35
573 | 0 | 94.35 | 0 | 94.35 | 0 | 0 | 94.35
574 | 0 | 94.35 | 0 | 94.35 | 0 | 0 | 94.35
575 | 0 | 94.35 | 0 | 94.35 | 0 | 0 | 94.35
576 | 0 | 94.35 | 0 | 94.35 | 0 | 0 | 94.35
577 | 0 | 94.35 | 0 | 94.35 | 0 | 0 | 94.35
578 | 0 | 94.35 | 0 | 94.35 | 0 | 0 | 94.35
579 | 0 | 94.35 | 0 | 94.35 | 0 | 0 | 94.35
580 | 0 | 94.35 | 0 | 94.35 | 0 | 0 | 94.35
581 | 0 | 94.35 | 0 | 94.35 | 0 | 0 | 94.35
582 | 0 | 94.35 | 0 | 94.35 | 0 | 0 | 94.35
583 | 0 | 94.35 | 0 | 94.35 | 0 | 0 | 94.35
584 | 0 | 94.35 | 0 | 94.35 | 0 | 0 | 94.35
585 | 0 | 94.35 | 0 | 94.35 | 0 | 0 | 94.35
586 | 0 | 94.35 | 0 | 94.35 | 0 | 0 | 94.35
587 | 0 | 94.35 | 0 | 94.35 | 0 | 0 | 94.35
588 | 0 | 94.35 | 0 | 94.35 | 0 | 0 | 94.35
589 | 0 | 94.35 | 0 | 94.35 | 0 | 0 | 94.35
590 | 0 | 94.35 | 0 | 94.35 | 0 | 0 | 94.35
591 | 0 | 94.35 | 0 | 94.35 | 0 | 0 | 94.35
592 | 0 | 94.35 | 0 | 94.35 | 0 | 0 | 94.35
593 | 0 | 94.35 | 0 | 94.35 | 0 | 0 | 94.35
594 | 0 | 94.35 | 0 | 94.35 | 0 | 0 | 94.35
595 | 0 | 94.35 | 0 | 94.35 | 0 | 0 | 94.35
596 | 0 | 94.35 | 0 | 94.35 | 0 | 0 | 94.35
597 | 0 | 94.35 | 0 | 94.35 | 0 | 0 | 94.35
598 | 0 | 94.35 | 0 | 94.35 | 0 | 0 | 94.35
599 | 0 | 94.35 | 0 | 94.35 | 0 | 0 | 253.38
600 | 159.03 | 94.35 | 0 | 253.38 | 0 | 0 | 428.31
601 | 333.96 | 94.35 | 0.04 | 428.35 | 194.08 | 0.19408 | 698.7
602 | 604.31 | 94.35 | 0.15 | 698.81 | 704.49 | 0.70449 | 1207.69
603 | 1113.19 | 94.35 | 0.81 | 1,208.35 | 2120.03 | 2.12 | 1590.02
604 | 1494.86 | 94.35 | 2.91 | 1,592.12 | 4547.12 | 4.5471 | 1798.86
605 | 1701.6 | 94.35 | 7.08 | 1,803.03 | 7488.29 | 7.4883 | 1898.44
606 | 1797.01 | 94.35 | 13.76 | 1,905.12 | 9953.41 | 9.9534 | 1809.71
607 | 1701.6 | 94.35 | 22.83 | 1,818.78 | 11305.99 | 11.306 | 1596.14
608 | 1478.96 | 94.35 | 32.66 | 1,605.97 | 12258.8 | 12.2588 | 1446.94
609 | 1319.93 | 94.35 | 42.52 | 1,456.80 | 13775 | 13.775 | 1425
610 | 1288.13 | 94.35 | 52.85 | 1,435.33 | 14612.62 | 14.6126 | 1355.81
611 | 1208.61 | 94.35 | 64.61 | 1,367.57 | 12127.71 | 12.1277 | 1017.71
612 | 858.75 | 94.35 | 75.59 | 1,028.69 | 6904.58 | 6.9046 | 535.7
613 | 365.76 | 94.35 | 81.9 | 542.01 | 2791.47 | 2.7915 | 208.06
614 | 31.81 | 94.35 | 83.27 | 209.43 | 1757.39 | 1.7574 | 129.91
615 | -47.71 | 94.35 | 82.58 | 129.22 | 1740.88 | 1.7409 | 129.22
616 | -47.71 | 94.35 | 82.24 | 128.88 | 1091.29 | 1.0913 | 81.17
617 | -95.42 | 94.35 | 81.57 | 80.50 | -199.63 | -0.19963 | -14.91
618 | -190.83 | 94.35 | 80.22 | -16.26 | -1693.98 | -1.694 | -127.58
619 | -302.15 | 94.35 | 77.55 | -130.25 | -2115.78 | -2.1158 | -162.06
620 | -333.96 | 94.35 | 73.97 | -165.64 | -895.31 | -0.89531 | -70.22
621 | -238.54 | 94.35 | 70.78 | -73.41 | 869.44 | 0.86944 | 69.71
622 | -95.42 | 94.35 | 69.21 | 68.14 | 2213.34 | 2.2133 | 179.46
623 | 15.9 | 94.35 | 68.9 | 179.15 | 3574.39 | 3.5744 | 290.47
624 | 127.22 | 94.35 | 69.52 | 291.09 | 4384.49 | 4.3845 | 354.7
625 | 190.83 | 94.35 | 71.41 | 356.59 | 3869.71 | 3.8697 | 308.89
626 | 143.13 | 94.35 | 73.32 | 310.80 | 2734.13 | 2.7341 | 215.38
627 | 47.71 | 94.35 | 74.29 | 216.35 | 2154.84 | 2.1548 | 168.64
628 | 0 | 94.35 | 74.29 | 168.64 | 2358.01 | 2.358 | 184.54
629 | 15.9 | 94.35 | 74.29 | 184.54 | 3577.27 | 3.5773 | 279.96
630 | 111.32 | 94.35 | 74.61 | 280.28 | 5421.87 | 5.4219 | 423.4
631 | 254.44 | 94.35 | 76.57 | 425.36 | 6755.67 | 6.7557 | 520.78
632 | 349.86 | 94.35 | 79.88 | 524.09 | 7787.03 | 7.787 | 587.7
633 | 413.47 | 94.35 | 83.95 | 591.77 | 8254.32 | 8.2543 | 607.68
634 | 429.38 | 94.35 | 88.83 | 612.56 | 7669.91 | 7.6699 | 548.94
635 | 365.76 | 94.35 | 93.48 | 553.59 | 5883.4 | 5.8834 | 410.47
636 | 222.64 | 94.35 | 97.14 | 414.13 | 3727.29 | 3.7273 | 255.1
637 | 63.61 | 94.35 | 98.62 | 256.58 | 2606.86 | 2.6069 | 177.07
638 | -15.9 | 94.35 | 98.62 | 177.07 | 2138.55 | 2.1386 | 145.26
639 | -47.71 | 94.35 | 98.25 | 144.89 | 2129.08 | 2.1291 | 144.89
640 | -47.71 | 94.35 | 97.51 | 144.15 | 3739.8 | 3.7398 | 255.47
641 | 63.61 | 94.35 | 97.14 | 255.10 | 6748 | 6.748 | 461.84
642 | 270.35 | 94.35 | 98.99 | 463.69 | 7777.68 | 7.7777 | 527.3
643 | 333.96 | 94.35 | 103.52 | 531.83 | 5862.89 | 5.8629 | 388.7
644 | 190.83 | 94.35 | 106.98 | 392.16 | 4793.97 | 4.794 | 312.65
645 | 111.32 | 94.35 | 108.14 | 313.81 | 5083.03 | 5.083 | 329.71
646 | 127.22 | 94.35 | 109.71 | 331.28 | 5144.04 | 5.144 | 331.28
647 | 127.22 | 94.35 | 111.28 | 332.85 | 4708.09 | 4.7081 | 301.05
648 | 95.42 | 94.35 | 112.87 | 302.64 | 3514.14 | 3.5141 | 223.12
649 | 15.9 | 94.35 | 113.67 | 223.92 | 1025.62 | 1.0256 | 64.89
650 | -143.13 | 94.35 | 113.27 | 64.49 | -3247.86 | -3.2479 | -205.85
651 | -413.47 | 94.35 | 110.1 | -209.02 | -6467.38 | -6.4674 | -415.76
652 | -620.21 | 94.35 | 103.14 | -422.72 | -6843.05 | -6.843 | -454.52
653 | -652.01 | 94.35 | 95.3 | -462.36 | -8532.68 | -8.5327 | -589.59
654 | -779.24 | 94.35 | 88.12 | -596.77 | -12731.25 | -12.7312 | -914.82
655 | -1097.29 | 94.35 | 78.22 | -924.72 | -14417.63 | -14.4176 | -1099.65
656 | -1272.22 | 94.35 | 65.52 | -1,112.35 | -10867.44 | -10.8674 | -905.62
657 | -1065.49 | 94.35 | 53.95 | -917.19 | -6870.24 | -6.8702 | -630.94
658 | -779.24 | 94.35 | 46.77 | -638.12 | -7437.18 | -7.4372 | -733.53
659 | -874.65 | 94.35 | 41.3 | -739.00 | -11283.56 | -11.2836 | -1184.28
660 | -1319.93 | 94.35 | 33.74 | -1,191.84 | -13001.92 | -13.0019 | -1509.9
661 | -1637.99 | 94.35 | 23.73 | -1,519.91 | -11321.63 | -11.3216 | -1567.61
662 | -1685.69 | 94.35 | 15.04 | -1,576.30 | -6320.52 | -6.3205 | -1099.22
663 | -1208.61 | 94.35 | 8.33 | -1,105.93 | -1873.71 | -1.8737 | -438.01
664 | -540.69 | 94.35 | 6.02 | -440.32 | 18.01 | 0.01801 | 4.95
665 | -95.42 | 94.35 | 5.06 | 3.99 | 1391.57 | 1.3916 | 417.47
666 | 318.06 | 94.35 | 5.49 | 417.90 | 3935.83 | 3.9358 | 1133.52
667 | 1033.68 | 94.35 | 6.88 | 1,134.91 | 6083.35 | 6.0834 | 1564.29
668 | 1463.06 | 94.35 | 12.67 | 1,570.08 | 8118.65 | 8.1186 | 1538.27
669 | 1431.25 | 94.35 | 18.9 | 1,544.50 | 9748.45 | 9.7485 | 1512.69
670 | 1399.44 | 94.35 | 27.53 | 1,521.32 | 8369.28 | 8.3693 | 1076.05
671 | 954.17 | 94.35 | 35.95 | 1,084.47 | 6812.53 | 6.8125 | 766.41
672 | 636.11 | 94.35 | 40.59 | 771.05 | 7282.14 | 7.2821 | 771.05
673 | 636.11 | 94.35 | 45.5 | 775.96 | 7759.6 | 7.7596 | 775.96
674 | 636.11 | 94.35 | 50.7 | 781.16 | 5391.88 | 5.3919 | 510.81
675 | 365.76 | 94.35 | 56.17 | 516.28 | 2555.89 | 2.5559 | 230.03
676 | 79.51 | 94.35 | 57.02 | 230.88 | -619.84 | -0.61984 | -55.37
677 | -206.74 | 94.35 | 57.59 | -54.80 | -6878.14 | -6.8781 | -611.39
678 | -763.33 | 94.35 | 53.4 | -615.58 | -10803.54 | -10.8035 | -997.25
679 | -1145 | 94.35 | 44.75 | -1,005.90 | -12183.02 | -12.183 | -1228.54
680 | -1367.64 | 94.35 | 35.5 | -1,237.79 | -11495.7 | -11.4957 | -1301.4
681 | -1431.25 | 94.35 | 25.78 | -1,311.12 | -6278.47 | -6.2785 | -834.04
682 | -954.17 | 94.35 | 18.25 | -841.57 | -3214.86 | -3.2149 | -507.61
683 | -620.21 | 94.35 | 15.63 | -510.23 | -1405.96 | -1.406 | -239.88
684 | -349.86 | 94.35 | 12.54 | -242.97 | 2564.94 | 2.5649 | 488.56
685 | 381.67 | 94.35 | 12.54 | 488.56 | 4735.66 | 4.7357 | 902.03
686 | 795.14 | 94.35 | 15.93 | 905.42 | 4980.71 | 4.9807 | 841.81
687 | 731.53 | 94.35 | 20.05 | 845.93 | 5510.48 | 5.5105 | 830.03
688 | 715.63 | 94.35 | 23.55 | 833.53 | 5882.32 | 5.8823 | 817.62
689 | 699.72 | 94.35 | 28.32 | 822.39 | 4104.12 | 4.1041 | 520.24
690 | 397.57 | 94.35 | 32.23 | 524.15 | 2136.15 | 2.1362 | 253.8
691 | 127.22 | 94.35 | 33.52 | 255.09 | 2326.08 | 2.3261 | 271
692 | 143.13 | 94.35 | 33.96 | 271.44 | 3306.53 | 3.3065 | 382.75
693 | 254.44 | 94.35 | 35.5 | 384.29 | 3113.66 | 3.1137 | 352.49
694 | 222.64 | 94.35 | 37.54 | 354.53 | 764.64 | 0.76464 | 84.18
695 | -47.71 | 94.35 | 38.7 | 85.34 | -5959.31 | -5.9593 | -646.19
696 | -779.24 | 94.35 | 36.86 | -648.03 | -8265.33 | -8.2653 | -918.37
697 | -1049.58 | 94.35 | 28.12 | -927.11 | -5537.92 | -5.5379 | -704.47
698 | -826.94 | 94.35 | 23.37 | -709.22 | -3715.13 | -3.7151 | -518.39
699 | -636.11 | 94.35 | 18.73 | -523.03 | -1213.2 | -1.2132 | -189.07
700 | -302.15 | 94.35 | 16.68 | -191.12 | -98.04 | -0.09804 | -16.19
701 | -127.22 | 94.35 | 15.78 | -17.09 | 461.22 | 0.46122 | 78.32
702 | -31.81 | 94.35 | 15.48 | 78.02 | 547.93 | 0.54793 | 93.93
703 | -15.9 | 94.35 | 15.48 | 93.93 | -379.75 | -0.37975 | -65.1
704 | -174.93 | 94.35 | 15.34 | -65.24 | -2132.9 | -2.1329 | -367.39
705 | -477.08 | 94.35 | 13.9 | -368.83 | -3621.14 | -3.6211 | -655.08
706 | -763.33 | 94.35 | 11.25 | -657.73 | -3507.6 | -3.5076 | -705.44
707 | -811.04 | 94.35 | 8.01 | -708.68 | -1638.48 | -1.6385 | -390.63
708 | -492.99 | 94.35 | 5.75 | -392.89 | 582.08 | 0.58208 | 163.71
709 | 63.61 | 94.35 | 5.06 | 163.02 | 3034.83 | 3.0348 | 910.45
710 | 811.04 | 94.35 | 6.12 | 911.51 | 4974.9 | 4.9749 | 1356.79
711 | 1256.32 | 94.35 | 10.27 | 1,360.94 | 4047.24 | 4.0472 | 852.05
712 | 747.43 | 94.35 | 15.63 | 857.41 | 737.8 | 0.7378 | 125.88
713 | 15.9 | 94.35 | 16.68 | 126.93 | -2505.55 | -2.5056 | -413.76
714 | -524.79 | 94.35 | 15.78 | -414.66 | -6187.87 | -6.1879 | -1050.77
715 | -1160.9 | 94.35 | 12.02 | -1,054.53 | -4765.34 | -4.7653 | -927.31
716 | -1033.68 | 94.35 | 6.78 | -932.55 | -776.16 | -0.77616 | -201.02
717 | -302.15 | 94.35 | 5.06 | -202.74 | 861.47 | 0.86147 | 258.44
718 | 159.03 | 94.35 | 5.06 | 258.44 | 2451.73 | 2.4517 | 735.52
719 | 636.11 | 94.35 | 5.93 | 736.39 | 3520.58 | 3.5206 | 974.93
720 | 874.65 | 94.35 | 8.99 | 977.99 | 3710.53 | 3.7105 | 834.87
721 | 731.53 | 94.35 | 12.02 | 837.90 | 3815.52 | 3.8155 | 742.48
722 | 636.11 | 94.35 | 14.9 | 745.36 | 3719.1 | 3.7191 | 649.94
723 | 540.69 | 94.35 | 17.77 | 652.81 | 4775.81 | 4.7758 | 764.13
724 | 652.01 | 94.35 | 20.22 | 766.58 | 7018.87 | 7.0189 | 1052.83
725 | 938.26 | 94.35 | 24.84 | 1,057.45 | 10516.01 | 10.516 | 1423.22
726 | 1304.03 | 94.35 | 31.39 | 1,429.77 | 11478.78 | 11.4788 | 1382.06
727 | 1256.32 | 94.35 | 42.52 | 1,393.19 | 9624.33 | 9.6243 | 995.62
728 | 858.75 | 94.35 | 50.16 | 1,003.26 | 7862.61 | 7.8626 | 748.82
729 | 604.31 | 94.35 | 56.74 | 755.40 | 4706.08 | 4.7061 | 421.44
730 | 270.35 | 94.35 | 60.76 | 425.46 | 2527.43 | 2.5274 | 218.72
731 | 63.61 | 94.35 | 61.64 | 219.60 | 2370.84 | 2.3708 | 203.7
732 | 47.71 | 94.35 | 61.93 | 203.99 | 2565.38 | 2.5654 | 219.89
733 | 63.61 | 94.35 | 62.52 | 220.48 | 2770.9 | 2.7709 | 236.38
734 | 79.51 | 94.35 | 63.12 | 236.98 | 3165.75 | 3.1658 | 268.79
735 | 111.32 | 94.35 | 64.01 | 269.68 | 3764.6 | 3.7646 | 317.39
736 | 159.03 | 94.35 | 65.22 | 318.60 | 3623.99 | 3.624 | 302.7
737 | 143.13 | 94.35 | 67.05 | 304.53 | 2731.37 | 2.7314 | 225.01
738 | 63.61 | 94.35 | 67.97 | 225.93 | 4510.73 | 4.5107 | 369.06
739 | 206.74 | 94.35 | 68.28 | 369.37 | 6472.78 | 6.4728 | 528.39
740 | 365.76 | 94.35 | 72.05 | 532.16 | 5895.92 | 5.8959 | 468.55
741 | 302.15 | 94.35 | 75.59 | 472.09 | 4035.12 | 4.0351 | 313.07
742 | 143.13 | 94.35 | 78.22 | 315.70 | 2679.65 | 2.6797 | 204.38
743 | 31.81 | 94.35 | 78.55 | 204.71 | 2480.62 | 2.4806 | 188.8
744 | 15.9 | 94.35 | 78.88 | 189.13 | 2490.21 | 2.4902 | 189.13
745 | 15.9 | 94.35 | 78.88 | 189.13 | 3327.74 | 3.3277 | 252.74
746 | 79.51 | 94.35 | 79.21 | 253.07 | 4598.13 | 4.5981 | 348.49
747 | 174.93 | 94.35 | 80.55 | 349.83 | 5501.05 | 5.5011 | 413.44
748 | 238.54 | 94.35 | 82.92 | 415.81 | 4969.35 | 4.9694 | 368.1
749 | 190.83 | 94.35 | 85.68 | 370.86 | 3343.28 | 3.3433 | 243.64
750 | 63.61 | 94.35 | 87.07 | 245.03 | 2289.69 | 2.2897 | 165.52
751 | -15.9 | 94.35 | 87.07 | 165.52 | 1409.76 | 1.4098 | 101.91
752 | -79.51 | 94.35 | 86.72 | 101.56 | -134.74 | -0.13474 | -9.76
753 | -190.83 | 94.35 | 85.33 | -11.15 | -1241.68 | -1.2417 | -90.67
754 | -270.35 | 94.35 | 82.58 | -93.42 | -2329.75 | -2.3298 | -172.93
755 | -349.86 | 94.35 | 79.55 | -175.96 | -5901.21 | -5.9012 | -446.31
756 | -620.21 | 94.35 | 75.26 | -450.60 | -12135.49 | -12.1355 | -943.58
757 | -1113.19 | 94.35 | 67.05 | -951.79 | -16572.86 | -16.5729 | -1365.27
758 | -1526.67 | 94.35 | 54.22 | -1,378.10 | -16259.5 | -16.2595 | -1489.42
759 | -1637.99 | 94.35 | 40.82 | -1,502.82 | -14385.65 | -14.3857 | -1518.72
760 | -1653.89 | 94.35 | 29.53 | -1,530.01 | -12581.25 | -12.5813 | -1561.81
761 | -1685.69 | 94.35 | 19.72 | -1,571.62 | -9090.2 | -9.0902 | -1380.79
762 | -1494.86 | 94.35 | 11.89 | -1,388.62 | -4658.98 | -4.659 | -911.54
763 | -1017.78 | 94.35 | 7.18 | -916.25 | -544.23 | -0.54423 | -137.01
764 | -238.54 | 94.35 | 5.06 | -139.13 | 2451.73 | 2.4517 | 735.52
765 | 636.11 | 94.35 | 5.75 | 736.21 | 3918.15 | 3.9182 | 1101.98
766 | 1001.88 | 94.35 | 8.99 | 1,105.22 | 4982.76 | 4.9828 | 1121.12
767 | 1017.78 | 94.35 | 12.81 | 1,124.94 | 6052.79 | 6.0528 | 1140.84
768 | 1033.68 | 94.35 | 17.62 | 1,145.65 | 8315.88 | 8.3159 | 1336.48
769 | 1224.51 | 94.35 | 23.01 | 1,341.87 | 11803.95 | 11.804 | 1659.93
770 | 1542.57 | 94.35 | 31.81 | 1,668.73 | 14085.38 | 14.0854 | 1684.63
771 | 1558.47 | 94.35 | 43.75 | 1,696.57 | 15700.26 | 15.7003 | 1601.16
772 | 1463.06 | 94.35 | 55.89 | 1,613.30 | 15060.59 | 15.0606 | 1358.85
773 | 1208.61 | 94.35 | 69.52 | 1,372.48 | 14606.51 | 14.6065 | 1181.65
774 | 1017.78 | 94.35 | 79.21 | 1,191.34 | 16138.65 | 16.1386 | 1223.14
775 | 1049.58 | 94.35 | 90.96 | 1,234.89 | 14761.85 | 14.7619 | 1044.06
776 | 858.75 | 94.35 | 102.76 | 1,055.86 | 12521.45 | 12.5215 | 833.22
777 | 636.11 | 94.35 | 111.28 | 841.74 | 11920.43 | 11.9204 | 762.23
778 | 556.6 | 94.35 | 118.51 | 769.46 | 11134.87 | 11.1349 | 689.94
779 | 477.08 | 94.35 | 125.55 | 696.98 | 9728.46 | 9.7285 | 585.66
780 | 365.76 | 94.35 | 131.07 | 591.18 | 8414.32 | 8.4143 | 495.77
781 | 270.35 | 94.35 | 135.39 | 500.09 | 7254.83 | 7.2548 | 420.57
782 | 190.83 | 94.35 | 138.46 | 423.64 | 6280.52 | 6.2805 | 360.03
783 | 127.22 | 94.35 | 140.68 | 362.25 | 6089.99 | 6.09 | 346.35
784 | 111.32 | 94.35 | 142.01 | 347.68 | 7266.12 | 7.2661 | 411.29
785 | 174.93 | 94.35 | 143.8 | 413.08 | 7626.31 | 7.6263 | 428.98
786 | 190.83 | 94.35 | 146.97 | 432.15 | 6051.97 | 6.052 | 336.74
787 | 95.42 | 94.35 | 149.25 | 339.02 | 4699.83 | 4.6998 | 259.5
788 | 15.9 | 94.35 | 149.71 | 259.96 | 4715.39 | 4.7154 | 259.96
789 | 15.9 | 94.35 | 149.71 | 259.96 | 5580.79 | 5.5808 | 307.67
790 | 63.61 | 94.35 | 150.16 | 308.12 | 6175.4 | 6.1754 | 339.93
791 | 95.42 | 94.35 | 151.55 | 341.32 | 4197.5 | 4.1975 | 230
792 | -15.9 | 94.35 | 152.93 | 231.38 | -2755.32 | -2.7553 | -150.29
793 | -397.57 | 94.35 | 151.08 | -152.14 | -12624.9 | -12.6249 | -692.83
794 | -938.26 | 94.35 | 141.57 | -702.34 | -20803.83 | -20.8038 | -1179.43
795 | -1415.35 | 94.35 | 125.13 | -1,195.87 | -23787.3 | -23.7873 | -1434.41
796 | -1653.89 | 94.35 | 104.66 | -1,454.88 | -20377.33 | -20.3773 | -1343.56
797 | -1542.57 | 94.35 | 85.33 | -1,362.89 | -12783.9 | -12.7839 | -933.51
798 | -1113.19 | 94.35 | 70.78 | -948.06 | -4882.5 | -4.8825 | -391.47
799 | -556.6 | 94.35 | 62.82 | -399.43 | -21.86 | -0.02186 | -1.86
800 | -159.03 | 94.35 | 60.17 | -4.51 | 3057.16 | 3.0572 | 265.84
801 | 111.32 | 94.35 | 59.88 | 265.55 | 7972.28 | 7.9723 | 694.92
802 | 540.69 | 94.35 | 62.23 | 697.27 | 13547.55 | 13.5475 | 1158.46
803 | 1001.88 | 94.35 | 70.15 | 1,166.38 | 15272.38 | 15.2724 | 1229.99
804 | 1065.49 | 94.35 | 82.24 | 1,242.08 | 11567.73 | 11.5677 | 860.41
805 | 683.82 | 94.35 | 92.76 | 870.93 | 6304.35 | 6.3044 | 441.55
806 | 254.44 | 94.35 | 97.51 | 446.30 | 2342.95 | 2.3429 | 160.05
807 | -31.81 | 94.35 | 98.62 | 161.16 | -1139.21 | -1.1392 | -77.38
808 | -270.35 | 94.35 | 96.77 | -79.23 | -3706.5 | -3.7065 | -254.16
809 | -445.28 | 94.35 | 92.39 | -258.54 | -6176.95 | -6.1769 | -433.47
810 | -620.21 | 94.35 | 86.72 | -439.14 | -10673.08 | -10.6731 | -773.1
811 | -954.17 | 94.35 | 78.88 | -780.94 | -13841.85 | -13.8419 | -1051.28
812 | -1224.51 | 94.35 | 67.05 | -1,063.11 | -13870.26 | -13.8703 | -1142.63
813 | -1304.03 | 94.35 | 55.33 | -1,154.35 | -13431.39 | -13.4314 | -1217.96
814 | -1367.64 | 94.35 | 44.25 | -1,229.04 | -13060.65 | -13.0606 | -1324.46
815 | -1463.06 | 94.35 | 33.96 | -1,334.75 | -11530.76 | -11.5308 | -1334.75
816 | -1463.06 | 94.35 | 24.28 | -1,344.43 | -8776.16 | -8.7762 | -1201.3
817 | -1319.93 | 94.35 | 16.84 | -1,208.74 | -4063.97 | -4.064 | -668.05
818 | -779.24 | 94.35 | 11.38 | -673.51 | 528.65 | 0.52865 | 105.73
819 | 0 | 94.35 | 10.15 | 104.50 | 3797.71 | 3.7977 | 804.22
820 | 699.72 | 94.35 | 11.38 | 805.45 | 5935.6 | 5.9356 | 1187.12
821 | 1081.39 | 94.35 | 16.08 | 1,191.82 | 6801.1 | 6.8011 | 1144.11
822 | 1033.68 | 94.35 | 21.59 | 1,149.62 | 7371.87 | 7.3719 | 1070.11
823 | 954.17 | 94.35 | 27.33 | 1,075.85 | 7228.58 | 7.2286 | 932.72
824 | 811.04 | 94.35 | 33.31 | 938.70 | 6942.66 | 6.9427 | 811.48
825 | 683.82 | 94.35 | 38.23 | 816.40 | 7192.08 | 7.1921 | 784.59
826 | 652.01 | 94.35 | 43.25 | 789.61 | 7233.62 | 7.2336 | 741.91
827 | 604.31 | 94.35 | 48.32 | 746.98 | 8517.44 | 8.5174 | 826.49
828 | 683.82 | 94.35 | 53.13 | 831.30 | 10357.34 | 10.3573 | 958.52
829 | 811.04 | 94.35 | 60.17 | 965.56 | 10738.24 | 10.7382 | 933.76
830 | 779.24 | 94.35 | 67.97 | 941.56 | 9175.47 | 9.1755 | 750.72
831 | 588.4 | 94.35 | 75.26 | 758.01 | 6067.36 | 6.0674 | 471.76
832 | 302.15 | 94.35 | 79.88 | 476.38 | 4415.7 | 4.4157 | 333.26
833 | 159.03 | 94.35 | 81.57 | 334.95 | 4697.49 | 4.6975 | 350.85
834 | 174.93 | 94.35 | 83.27 | 352.55 | 4769.22 | 4.7692 | 352.55
835 | 174.93 | 94.35 | 85.33 | 354.61 | 4420.7 | 4.4207 | 322.81
836 | 143.13 | 94.35 | 87.07 | 324.55 | 4929.51 | 4.9295 | 356.35
837 | 174.93 | 94.35 | 88.47 | 357.75 | 6097.35 | 6.0974 | 437.26
838 | 254.44 | 94.35 | 90.96 | 439.75 | 6217.58 | 6.2176 | 439.75
839 | 254.44 | 94.35 | 94.2 | 442.99 | 6145.35 | 6.1454 | 427.09
840 | 238.54 | 94.35 | 96.77 | 429.66 | 7425.54 | 7.4255 | 509.18
841 | 318.06 | 94.35 | 99.74 | 512.15 | 8524.45 | 8.5244 | 575.76
842 | 381.67 | 94.35 | 104.28 | 580.30 | 7822.11 | 7.8221 | 516.69
843 | 318.06 | 94.35 | 108.92 | 521.33 | 5851.59 | 5.8516 | 378.2
844 | 174.93 | 94.35 | 112.08 | 381.36 | 4487.67 | 4.4877 | 285.94
845 | 79.51 | 94.35 | 113.27 | 287.13 | 4279.41 | 4.2794 | 271.23
846 | 63.61 | 94.35 | 114.07 | 272.03 | 5062.55 | 5.0625 | 319.74
847 | 111.32 | 94.35 | 114.87 | 320.54 | 7114.41 | 7.1144 | 447.76
848 | 238.54 | 94.35 | 116.89 | 449.78 | 9503.03 | 9.503 | 592.91
849 | 381.67 | 94.35 | 120.97 | 596.99 | 9734.25 | 9.7342 | 596.99
850 | 381.67 | 94.35 | 126.81 | 602.83 | 7939.88 | 7.9399 | 475.6
851 | 254.44 | 94.35 | 131.07 | 479.86 | 7064.69 | 7.0647 | 416.25
852 | 190.83 | 94.35 | 133.65 | 418.83 | 7178.28 | 7.1783 | 418.83
853 | 190.83 | 94.35 | 136.27 | 421.45 | 6743.11 | 6.7431 | 389.65
854 | 159.03 | 94.35 | 138.9 | 392.28 | 5464.61 | 5.4646 | 312.76
855 | 79.51 | 94.35 | 140.68 | 314.54 | 4691.94 | 4.6919 | 266.84
856 | 31.81 | 94.35 | 141.12 | 267.28 | 7227.6 | 7.2276 | 410.4
857 | 174.93 | 94.35 | 141.57 | 410.85 | 10612.97 | 10.613 | 601.68
858 | 365.76 | 94.35 | 146.06 | 606.17 | 10860.55 | 10.8605 | 606.17
859 | 365.76 | 94.35 | 152.01 | 612.12 | 9153.51 | 9.1535 | 500.8
860 | 254.44 | 94.35 | 156.66 | 505.45 | 10559.41 | 10.5594 | 569.07
861 | 318.06 | 94.35 | 159.49 | 571.90 | 15768.6 | 15.7686 | 842.24
862 | 588.4 | 94.35 | 166.18 | 848.93 | 15616.26 | 15.6163 | 817.13
863 | 556.6 | 94.35 | 177.48 | 828.43 | 10708.06 | 10.7081 | 542.18
864 | 270.35 | 94.35 | 183.52 | 548.22 | 9093.73 | 9.0937 | 452.8
865 | 174.93 | 94.35 | 186.07 | 455.35 | 11459.33 | 11.4593 | 566.67
866 | 286.25 | 94.35 | 189.15 | 569.75 | 14210.44 | 14.2104 | 696.97
867 | 413.47 | 94.35 | 195.38 | 703.20 | 12594.76 | 12.5948 | 607.79
868 | 318.06 | 94.35 | 202.79 | 615.20 | 7951.5 | 7.9515 | 376.65
869 | 79.51 | 94.35 | 206 | 379.86 | 5037.3 | 5.0373 | 236.74
870 | -63.61 | 94.35 | 205.46 | 236.20 | 4005.41 | 4.0054 | 188.49
871 | -111.32 | 94.35 | 203.86 | 186.89 | 3619.29 | 3.6193 | 170.99
872 | -127.22 | 94.35 | 201.72 | 168.85 | 2885.45 | 2.8854 | 137.04
873 | -159.03 | 94.35 | 199.6 | 134.92 | 1160.53 | 1.1605 | 55.41
874 | -238.54 | 94.35 | 196.43 | 52.24 | -897.18 | -0.89718 | -43.18
875 | -333.96 | 94.35 | 191.74 | -47.87 | -2614.83 | -2.6148 | -127.38
876 | -413.47 | 94.35 | 185.56 | -133.56 | -1733.69 | -1.7337 | -85.85
877 | -365.76 | 94.35 | 178.48 | -92.93 | 1308.95 | 1.309 | 66.09
878 | -206.74 | 94.35 | 174 | 61.61 | 4003.8 | 4.0038 | 204.74
879 | -63.61 | 94.35 | 172.03 | 202.77 | 2087.36 | 2.0874 | 107.35
880 | -159.03 | 94.35 | 172.03 | 107.35 | -1004.89 | -1.0049 | -51.68
881 | -318.06 | 94.35 | 167.15 | -56.56 | 1964.01 | 1.964 | 102.47
882 | -159.03 | 94.35 | 162.34 | 97.66 | 4848.59 | 4.8486 | 256.69
883 | 0 | 94.35 | 162.34 | 256.69 | 5148.92 | 5.1489 | 272.59
884 | 15.9 | 94.35 | 162.34 | 272.59 | 6050.11 | 6.0501 | 320.3
885 | 63.61 | 94.35 | 162.82 | 320.78 | 6368.86 | 6.3689 | 336.68
886 | 79.51 | 94.35 | 164.26 | 338.12 | 5820.08 | 5.8201 | 306.32
887 | 47.71 | 94.35 | 165.22 | 307.28 | 4643.27 | 4.6433 | 243.67
888 | -15.9 | 94.35 | 165.7 | 244.15 | 3141.69 | 3.1417 | 164.63
889 | -95.42 | 94.35 | 164.74 | 163.67 | 1298.84 | 1.2988 | 68.26
890 | -190.83 | 94.35 | 162.82 | 66.34 | -850.87 | -0.85087 | -44.98
891 | -302.15 | 94.35 | 159.02 | -48.78 | -2695.74 | -2.6957 | -144.2
892 | -397.57 | 94.35 | 153.86 | -149.36 | -3038.95 | -3.0389 | -165.26
893 | -413.47 | 94.35 | 147.42 | -171.70 | -1945.62 | -1.9456 | -108.09
894 | -349.86 | 94.35 | 142.01 | -113.50 | -38.51 | -0.03851 | -2.18
895 | -238.54 | 94.35 | 137.58 | -6.61 | 2097.27 | 2.0973 | 120.61
896 | -111.32 | 94.35 | 135.39 | 118.42 | 3414.29 | 3.4143 | 197.93
897 | -31.81 | 94.35 | 134.52 | 197.06 | 3661.9 | 3.6619 | 212.97
898 | -15.9 | 94.35 | 134.52 | 212.97 | 2841.55 | 2.8416 | 165.26
899 | -63.61 | 94.35 | 134.09 | 164.83 | 1464.49 | 1.4645 | 85.31
900 | -143.13 | 94.35 | 132.79 | 84.01 | -1009.8 | -1.0098 | -59.11
901 | -286.25 | 94.35 | 130.21 | -61.69 | -13149.66 | -13.1497 | -777.32
902 | -1001.88 | 94.35 | 125.13 | -782.40 | -23787.3 | -23.7873 | -1434.41
903 | -1653.89 | 94.35 | 104.66 | -1,454.88 | -20377.33 | -20.3773 | -1343.56
904 | -1542.57 | 94.35 | 85.33 | -1,362.89 | -12783.9 | -12.7839 | -933.51
905 | -1113.19 | 94.35 | 70.78 | -948.06 | -4882.5 | -4.8825 | -391.47
906 | -556.6 | 94.35 | 62.82 | -399.43 | -21.86 | -0.02186 | -1.86
907 | -159.03 | 94.35 | 60.17 | -4.51 | 3057.16 | 3.0572 | 265.84
908 | 111.32 | 94.35 | 59.88 | 265.55 | 7972.28 | 7.9723 | 694.92
909 | 540.69 | 94.35 | 62.23 | 697.27 | 13547.55 | 13.5475 | 1158.46
910 | 1001.88 | 94.35 | 70.15 | 1,166.38 | 15272.38 | 15.2724 | 1229.99
911 | 1065.49 | 94.35 | 82.24 | 1,242.08 | 11567.73 | 11.5677 | 860.41
912 | 683.82 | 94.35 | 92.76 | 870.93 | 8574.95 | 8.575 | 600.58
913 | 413.47 | 94.35 | 97.51 | 605.33 | 12818.98 | 12.819 | 875.68
914 | 683.82 | 94.35 | 102.38 | 880.55 | 12731.1 | 12.7311 | 848.74
915 | 652.01 | 94.35 | 114.07 | 860.43 | 8839.43 | 8.8394 | 558.28
916 | 349.86 | 94.35 | 118.51 | 562.72 | 5745.28 | 5.7453 | 355.99
917 | 143.13 | 94.35 | 123.04 | 360.52 | 3313.39 | 3.3134 | 201.49
918 | -15.9 | 94.35 | 122.21 | 200.66 | 4852.26 | 4.8523 | 296.07
919 | 79.51 | 94.35 | 122.63 | 296.49 | 7217.1 | 7.2171 | 439.62
920 | 222.64 | 94.35 | 124.29 | 441.28 | 10973.12 | 10.9731 | 663.92
921 | 445.28 | 94.35 | 128.51 | 668.14 | 12831.88 | 12.8319 | 763.55
922 | 540.69 | 94.35 | 136.27 | 771.31 | 11696.83 | 11.6968 | 675.9
923 | 445.28 | 94.35 | 143.36 | 682.99 | 4783.98 | 4.784 | 269.52
924 | 31.81 | 94.35 | 148.79 | 274.95 | -2505.08 | -2.5051 | -138.53
925 | -381.67 | 94.35 | 144.25 | -143.07 | -1697.94 | -1.6979 | -95.36
926 | -333.96 | 94.35 | 138.02 | -101.59 | 169.46 | 0.16946 | 9.73
927 | -222.64 | 94.35 | 134.96 | 6.67 | 936.54 | 0.93654 | 54.38
928 | -174.93 | 94.35 | 131.93 | 51.35 | 1686.77 | 1.6868 | 99.06
929 | -127.22 | 94.35 | 130.21 | 97.34 | 1915.64 | 1.9156 | 113.24
930 | -111.32 | 94.35 | 128.51 | 111.54 | 1874.49 | 1.8745 | 111.54
931 | -111.32 | 94.35 | 127.23 | 110.26 | 1577.91 | 1.5779 | 94.36
932 | -127.22 | 94.35 | 125.55 | 92.68 | 482.89 | 0.48289 | 29.07
933 | -190.83 | 94.35 | 123.88 | 27.40 | -1384.68 | -1.3847 | -83.92
934 | -302.15 | 94.35 | 120.56 | -87.24 | -1679.05 | -1.679 | -103.15
935 | -318.06 | 94.35 | 116.08 | -107.63 | -448.98 | -0.44898 | -28.11
936 | -238.54 | 94.35 | 112.47 | -31.72 | 501.38 | 0.50138 | 31.89
937 | -174.93 | 94.35 | 110.1 | 29.52 | 706.53 | 0.70653 | 45.42
938 | -159.03 | 94.35 | 108.14 | 43.46 | 424.88 | 0.42488 | 27.56
939 | -174.93 | 94.35 | 106.2 | 25.62 | 877.25 | 0.87725 | 57.42
940 | -143.13 | 94.35 | 103.9 | 55.12 | 2034.56 | 2.0346 | 134.64
941 | -63.61 | 94.35 | 102.76 | 133.50 | 2484.09 | 2.4841 | 165.3
942 | -31.81 | 94.35 | 102.38 | 164.92 | 2712.45 | 2.7125 | 180.83
943 | -15.9 | 94.35 | 102 | 180.45 | 3177.85 | 3.1778 | 212.25
944 | 15.9 | 94.35 | 102 | 212.25 | 3654.12 | 3.6541 | 244.06
945 | 47.71 | 94.35 | 102.38 | 244.44 | 5336.4 | 5.3364 | 355.76
946 | 159.03 | 94.35 | 103.14 | 356.52 | 6804.06 | 6.8041 | 451.93
947 | 254.44 | 94.35 | 106.2 | 454.99 | 5979.42 | 5.9794 | 391.38
948 | 190.83 | 94.35 | 109.32 | 394.50 | 3896.39 | 3.8964 | 251.38
949 | 47.71 | 94.35 | 110.89 | 252.95 | 473.17 | 0.47317 | 30.31
950 | -174.93 | 94.35 | 110.49 | 29.91 | -5233.66 | -5.2337 | -335.85
951 | -540.69 | 94.35 | 106.59 | -339.75 | -13232.42 | -13.2324 | -864.55
952 | -1065.49 | 94.35 | 97.51 | -873.63 | -19540.14 | -19.5401 | -1334.81
953 | -1526.67 | 94.35 | 82.24 | -1,350.08 | -20289.01 | -20.289 | -1509.1
954 | -1685.69 | 94.35 | 65.22 | -1,526.12 | -18271.05 | -18.271 | -1526.12
955 | -1685.69 | 94.35 | 50.16 | -1,541.18 | -16182.39 | -16.1824 | -1541.18
956 | -1685.69 | 94.35 | 37.08 | -1,554.26 | -9437.46 | -9.4375 | -1045.38
957 | -1176.81 | 94.35 | 25.97 | -1,056.49 | -532.74 | -0.53274 | -70.51
958 | -190.83 | 94.35 | 22.12 | -74.36 | 5468.94 | 5.4689 | 784.39
959 | 667.92 | 94.35 | 23.73 | 786.00 | 10730.2 | 10.7302 | 1485.72
960 | 1367.64 | 94.35 | 30.14 | 1,492.13 | 15380.06 | 15.3801 | 1889.7
961 | 1765.21 | 94.35 | 42.03 | 1,901.59 | 17665.03 | 17.665 | 1837.98
962 | 1701.6 | 94.35 | 57.3 | 1,853.25 | 17049.81 | 17.0498 | 1519.29
963 | 1367.64 | 94.35 | 72.05 | 1,534.04 | 13700.23 | 13.7002 | 1088.76
964 | 922.36 | 94.35 | 84.3 | 1,101.01 | 9141.77 | 9.1418 | 671.64
965 | 492.99 | 94.35 | 91.68 | 679.02 | 5123.63 | 5.1236 | 360.96
966 | 174.93 | 94.35 | 95.3 | 364.58 | 2744.66 | 2.7447 | 189.65
967 | 0 | 94.35 | 95.67 | 190.02 | 1602.4 | 1.6024 | 110.51
968 | -79.51 | 94.35 | 95.3 | 110.14 | -17.08 | -0.01708 | -1.18
969 | -190.83 | 94.35 | 93.84 | -2.64 | -3006.93 | -3.0069 | -209.38
970 | -397.57 | 94.35 | 90.96 | -212.26 | -8622.32 | -8.6223 | -609.83
971 | -795.14 | 94.35 | 84.99 | -615.80 | -16240.1 | -16.2401 | -1188.3
972 | -1367.64 | 94.35 | 73.97 | -1,199.32 | -19346.47 | -19.3465 | -1517.37
973 | -1685.69 | 94.35 | 57.87 | -1,533.47 | -17294.13 | -17.2941 | -1533.47
974 | -1685.69 | 94.35 | 43.75 | -1,547.59 | -15174.98 | -15.175 | -1547.59
975 | -1685.69 | 94.35 | 31.6 | -1,559.74 | -13130.42 | -13.1304 | -1575.65
976 | -1701.6 | 94.35 | 21.42 | -1,585.83 | -8698.31 | -8.6983 | -1267.77
977 | -1383.54 | 94.35 | 13.08 | -1,276.11 | -4624.71 | -4.6247 | -862.64
978 | -970.07 | 94.35 | 8.99 | -866.73 | -3286.71 | -3.2867 | -739.51
979 | -842.85 | 94.35 | 6.12 | -742.38 | -2197.25 | -2.1972 | -599.25
980 | -699.72 | 94.35 | 4.02 | -601.35 | -1361.96 | -1.362 | -458.23
981 | -556.6 | 94.35 | 2.72 | -459.53 | -1045.54 | -1.0455 | -427.72
982 | -524.79 | 94.35 | 1.82 | -428.62 | -1079.88 | -1.0799 | -539.94
983 | -636.11 | 94.35 | 1.06 | -540.70 | -923.25 | -0.92325 | -604.31
984 | -699.72 | 94.35 | 0.36 | -605.01 | -368.16 | -0.36816 | -414.18
985 | -508.89 | 94.35 | 0.04 | -414.50 | -24.61 | -0.02461 | -80.54
986 | -174.93 | 94.35 | 0 | -80.58 | 0 | 0 | 94.35
987 | 0 | 94.35 | 0 | 94.35 | 0 | 0 | 94.35
988 | 0 | 94.35 | 0 | 94.35 | 0 | 0 | 94.35
989 | 0 | 94.35 | 0 | 94.35 | 0 | 0 | 94.35
990 | 0 | 94.35 | 0 | 94.35 | 0 | 0 | 94.35
991 | 0 | 94.35 | 0 | 94.35 | 0 | 0 | 94.35
992 | 0 | 94.35 | 0 | 94.35 | 0 | 0 | 94.35
993 | 0 | 94.35 | 0 | 94.35 | 0 | 0 | 94.35
994 | 0 | 94.35 | 0 | 94.35 | 0 | 0 | 94.35
995 | 0 | 94.35 | 0 | 94.35 | 0 | 0 | 94.35
996 | 0 | 94.35 | 0 | 94.35 | 0 | 0 | 94.35
997 | 0 | 94.35 | 0 | 94.35 | 0 | 0 | 94.35
998 | 0 | 94.35 | 0 | 94.35 | 0 | 0 | 94.35
999 | 0 | 94.35 | 0 | 94.35 | 0 | 0 | 94.35
1000 | 0 | 94.35 | 0 | 94.35 | 0 | 0 | 94.35
1001 | 0 | 94.35 | 0 | 94.35 | 0 | 0 | 94.35
1002 | 0 | 94.35 | 0 | 94.35 | 0 | 0 | 94.35
1003 | 0 | 94.35 | 0 | 94.35 | 0 | 0 | 94.35
1004 | 0 | 94.35 | 0 | 94.35 | 0 | 0 | 94.35
1005 | 0 | 94.35 | 0 | 94.35 | 0 | 0 | 94.35
1006 | 0 | 94.35 | 0 | 94.35 | 0 | 0 | 94.35
1007 | 0 | 94.35 | 0 | 94.35 | 0 | 0 | 94.35
1008 | 0 | 94.35 | 0 | 94.35 | 0 | 0 | 94.35
1009 | 0 | 94.35 | 0 | 94.35 | 0 | 0 | 94.35
1010 | 0 | 94.35 | 0 | 94.35 | 0 | 0 | 94.35
1011 | 0 | 94.35 | 0 | 94.35 | 0 | 0 | 94.35
1012 | 0 | 94.35 | 0 | 94.35 | 0 | 0 | 94.35
1013 | 0 | 94.35 | 0 | 94.35 | 0 | 0 | 94.35
1014 | 0 | 94.35 | 0 | 94.35 | 0 | 0 | 94.35
1015 | 0 | 94.35 | 0 | 94.35 | 0 | 0 | 94.35
1016 | 0 | 94.35 | 0 | 94.35 | 0 | 0 | 94.35
1017 | 0 | 94.35 | 0 | 94.35 | 0 | 0 | 94.35
1018 | 0 | 94.35 | 0 | 94.35 | 0 | 0 | 94.35
1019 | 0 | 94.35 | 0 | 94.35 | 0 | 0 | 94.35
1020 | 0 | 94.35 | 0 | 94.35 | 0 | 0 | 94.35
1021 | 0 | 94.35 | 0 | 94.35 | 0 | 0 | 94.35
1022 | 0 | 94.35 | 0 | 94.35 | 0 | 0 | 94.35
1023 | 0 | 94.35 | 0 | 94.35 | 0 | 0 | 94.35
1024 | 0 | 94.35 | 0 | 94.35 | 0 | 0 | 94.35
1025 | 0 | 94.35 | 0 | 94.35 | 0 | 0 | 221.57
1026 | 127.22 | 94.35 | 0 | 221.57 | 0 | 0 | 666.85
1027 | 572.5 | 94.35 | 0.02 | 666.87 | 296.62 | 0.29662 | 1334.79
1028 | 1240.42 | 94.35 | 0.46 | 1,335.23 | 1844.12 | 1.8441 | 1844.12
1029 | 1749.31 | 94.35 | 2.6 | 1,846.26 | 4562.47 | 4.5625 | 1909.87
1030 | 1812.92 | 94.35 | 7.48 | 1,914.75 | 6733.44 | 6.7334 | 1660.3
1031 | 1558.47 | 94.35 | 14.04 | 1,666.86 | 7846.78 | 7.8468 | 1412.42
1032 | 1304.03 | 94.35 | 20.9 | 1,419.28 | 8649.46 | 8.6495 | 1276.15
1033 | 1160.9 | 94.35 | 27.92 | 1,283.17 | 9428.67 | 9.4287 | 1203.66
1034 | 1081.39 | 94.35 | 35.28 | 1,211.02 | 9403.36 | 9.4034 | 1067.89
1035 | 938.26 | 94.35 | 43.01 | 1,075.62 | 8602.13 | 8.6021 | 884.79
1036 | 747.43 | 94.35 | 49.64 | 891.42 | 7981.64 | 7.9816 | 764.2
1037 | 620.21 | 94.35 | 55.33 | 769.89 | 8490.18 | 8.4902 | 769.89
1038 | 620.21 | 94.35 | 60.47 | 775.03 | 10034.35 | 10.0343 | 870.45
1039 | 715.63 | 94.35 | 66.74 | 876.72 | 11195.75 | 11.1958 | 924.42
1040 | 763.33 | 94.35 | 74.29 | 931.97 | 11299.01 | 11.299 | 884.27
1041 | 715.63 | 94.35 | 82.24 | 892.22 | 9857.33 | 9.8573 | 733.19
1042 | 556.6 | 94.35 | 89.54 | 740.49 | 7264.28 | 7.2643 | 517.85
1043 | 333.96 | 94.35 | 94.57 | 522.88 | 4787.05 | 4.787 | 332.05
1044 | 143.13 | 94.35 | 97.14 | 334.62 | 3494.98 | 3.495 | 239.2
1045 | 47.71 | 94.35 | 97.88 | 239.94 | 3519.12 | 3.5191 | 239.94
1046 | 47.71 | 94.35 | 98.25 | 240.31 | 3764.86 | 3.7649 | 256.21
1047 | 63.61 | 94.35 | 98.99 | 256.95 | 2851.77 | 2.8518 | 193.34
1048 | 0 | 94.35 | 99.74 | 194.09 | 519.08 | 0.51908 | 35.06
1049 | -159.03 | 94.35 | 98.99 | 34.31 | -2777.87 | -2.7779 | -188.33
1050 | -381.67 | 94.35 | 96.03 | -191.29 | -5320.36 | -5.3204 | -366.22
1051 | -556.6 | 94.35 | 90.25 | -372.00 | -6806.76 | -6.8068 | -483.32
1052 | -667.92 | 94.35 | 83.61 | -489.96 | -8366.22 | -8.3662 | -617.18
1053 | -795.14 | 94.35 | 75.91 | -624.88 | -10536.25 | -10.5363 | -815.71
1054 | -985.97 | 94.35 | 67.35 | -824.27 | -13124.43 | -13.1244 | -1078.72
1055 | -1240.42 | 94.35 | 57.02 | -1,089.05 | -15395.72 | -15.3957 | -1375.3
1056 | -1526.67 | 94.35 | 45.5 | -1,386.82 | -15458.4 | -15.4584 | -1545.84
1057 | -1685.69 | 94.35 | 33.09 | -1,558.25 | -12067.91 | -12.0679 | -1415.13
1058 | -1542.57 | 94.35 | 22.65 | -1,425.57 | -8936.14 | -8.9361 | -1266.54
1059 | -1383.54 | 94.35 | 15.48 | -1,273.71 | -6409.55 | -6.4096 | -1098.78
1060 | -1208.61 | 94.35 | 9.79 | -1,104.47 | -2984.15 | -2.9842 | -643.29
1061 | -747.43 | 94.35 | 6.3 | -646.78 | -394.89 | -0.39489 | -106.09
1062 | -206.74 | 94.35 | 5.06 | -107.33 | 755.43 | 0.75543 | 226.63
1063 | 127.22 | 94.35 | 5.14 | 226.71 | 2205.19 | 2.2052 | 656.09
1064 | 556.6 | 94.35 | 5.75 | 656.70 | 4370.49 | 4.3705 | 1229.2
1065 | 1129.1 | 94.35 | 8.54 | 1,231.99 | 5821.01 | 5.821 | 1343.31
1066 | 1240.42 | 94.35 | 13.9 | 1,348.67 | 4730.01 | 4.73 | 855.68
1067 | 747.43 | 94.35 | 19.22 | 861.00 | 2598.83 | 2.5988 | 399.82
1068 | 286.25 | 94.35 | 21.25 | 401.85 | 2745.98 | 2.746 | 401.85
1069 | 286.25 | 94.35 | 22.3 | 402.90 | 4824.05 | 4.8241 | 689.15
1070 | 572.5 | 94.35 | 24.47 | 691.32 | 7168.85 | 7.1688 | 977.57
1071 | 858.75 | 94.35 | 29.12 | 982.22 | 9257.2 | 9.2572 | 1157.15
1072 | 1033.68 | 94.35 | 35.5 | 1,163.53 | 11963.51 | 11.9635 | 1354.36
1073 | 1224.51 | 94.35 | 43.75 | 1,362.61 | 15700.26 | 15.7003 | 1601.16
1074 | 1463.06 | 94.35 | 54.78 | 1,612.19 | 18736.17 | 18.7362 | 1707.6
1075 | 1558.47 | 94.35 | 69.52 | 1,722.34 | 19324.25 | 19.3242 | 1563.31
1076 | 1399.44 | 94.35 | 85.33 | 1,579.12 | 17923.02 | 17.923 | 1308.78
1077 | 1129.1 | 94.35 | 99.74 | 1,323.19 | 16058.85 | 16.0588 | 1084.65
1078 | 890.56 | 94.35 | 111.68 | 1,096.59 | 15186.64 | 15.1866 | 969.36
1079 | 763.33 | 94.35 | 121.8 | 979.48 | 13163.33 | 13.1633 | 804.55
1080 | 588.4 | 94.35 | 131.5 | 814.25 | 8705.7 | 8.7057 | 512.1
1081 | 286.25 | 94.35 | 137.58 | 518.18 | 3756.52 | 3.7565 | 216.03
1082 | -15.9 | 94.35 | 139.35 | 217.80 | -1754.55 | -1.7546 | -100.26
1083 | -333.96 | 94.35 | 137.14 | -102.47 | -4815.97 | -4.816 | -277.4
1084 | -508.89 | 94.35 | 130.21 | -284.33 | -2388.63 | -2.3886 | -141.2
1085 | -365.76 | 94.35 | 123.46 | -147.95 | 1754.13 | 1.7541 | 106.49
1086 | -111.32 | 94.35 | 120.56 | 103.59 | 3757.07 | 3.7571 | 230.81
1087 | 15.9 | 94.35 | 120.56 | 230.81 | 4016.05 | 4.016 | 246.72
1088 | 31.81 | 94.35 | 120.97 | 247.13 | 3770.17 | 3.7702 | 231.22
1089 | 15.9 | 94.35 | 121.39 | 231.64 | 3523.75 | 3.5238 | 215.74
1090 | 0 | 94.35 | 121.39 | 215.74 | 4303.02 | 4.303 | 263.45
1091 | 47.71 | 94.35 | 121.39 | 263.45 | 6900.51 | 6.9005 | 422.48
1092 | 206.74 | 94.35 | 122.63 | 423.72 | 10349.89 | 10.3499 | 630.45
1093 | 413.47 | 94.35 | 126.81 | 634.63 | 11391.29 | 11.3913 | 682.34
1094 | 461.18 | 94.35 | 133.65 | 689.18 | 9358.86 | 9.3589 | 546.06
1095 | 318.06 | 94.35 | 139.35 | 551.76 | 6594.53 | 6.5945 | 376.83
1096 | 143.13 | 94.35 | 142.46 | 379.94 | 3627.36 | 3.6274 | 205
1097 | -31.81 | 94.35 | 143.36 | 205.90 | -296.96 | -0.29696 | -16.73
1098 | -254.44 | 94.35 | 141.57 | -18.52 | -4814.89 | -4.8149 | -272.97
1099 | -508.89 | 94.35 | 136.27 | -278.27 | -5365.93 | -5.3659 | -310.07
1100 | -540.69 | 94.35 | 127.66 | -318.68 | -1342.35 | -1.3423 | -80.14
1101 | -302.15 | 94.35 | 121.8 | -86.00 | 3276.31 | 3.2763 | 200.25
1102 | -15.9 | 94.35 | 119.74 | 198.19 | 8116.63 | 8.1166 | 500.34
1103 | 286.25 | 94.35 | 121.39 | 501.99 | 12614.89 | 12.6149 | 772.34
1104 | 556.6 | 94.35 | 127.23 | 778.18 | 13544.67 | 13.5447 | 809.98
1105 | 588.4 | 94.35 | 136.27 | 819.02 | 10045.53 | 10.0455 | 580.48
1106 | 349.86 | 94.35 | 143.36 | 587.57 | 5630.66 | 5.6307 | 317.22
1107 | 79.51 | 94.35 | 146.06 | 319.92 | 1458.06 | 1.4581 | 81.38
1108 | -159.03 | 94.35 | 145.61 | 80.93 | -2535.03 | -2.535 | -141.71
1109 | -381.67 | 94.35 | 141.57 | -145.75 | -2290.23 | -2.2902 | -129.84
1110 | -365.76 | 94.35 | 134.96 | -136.45 | 2032.05 | 2.032 | 117.99
1111 | -111.32 | 94.35 | 131.5 | 114.53 | 7624.33 | 7.6243 | 448.49
1112 | 222.64 | 94.35 | 131.93 | 448.92 | 14684.59 | 14.6846 | 862.39
1113 | 636.11 | 94.35 | 137.58 | 868.04 | 18965.71 | 18.9657 | 1090.68
1114 | 858.75 | 94.35 | 149.71 | 1,102.81 | 16253.71 | 16.2537 | 896.07
1115 | 652.01 | 94.35 | 162.34 | 908.70 | 9955.2 | 9.9552 | 527.04
1116 | 270.35 | 94.35 | 169.1 | 533.80 | 4772.21 | 4.7722 | 247.55
1117 | -15.9 | 94.35 | 170.56 | 249.01 | 202.71 | 0.20271 | 10.47
1118 | -254.44 | 94.35 | 168.61 | 8.52 | -2285.17 | -2.2852 | -118.71
1119 | -381.67 | 94.35 | 162.82 | -124.50 | -850.87 | -0.85087 | -44.98
1120 | -302.15 | 94.35 | 157.13 | -50.67 | 1127.08 | 1.1271 | 60.65
1121 | -190.83 | 94.35 | 153.86 | 57.38 | 762.59 | 0.76259 | 41.47
1122 | -206.74 | 94.35 | 151.55 | 39.16 | -2767.98 | -2.768 | -151.67
1123 | -397.57 | 94.35 | 147.88 | -155.34 | -8820.99 | -8.821 | -489.3
1124 | -731.53 | 94.35 | 140.23 | -496.95 | -16541.37 | -16.5414 | -942.23
1125 | -1176.81 | 94.35 | 127.66 | -954.80 | -22385.71 | -22.3857 | -1336.46
1126 | -1558.47 | 94.35 | 109.32 | -1,354.80 | -22971.31 | -22.9713 | -1482.02
1127 | -1685.69 | 94.35 | 89.54 | -1,501.80 | -20620.83 | -20.6208 | -1470
1128 | -1653.89 | 94.35 | 71.73 | -1,487.81 | -15884.91 | -15.8849 | -1265.17
1129 | -1431.25 | 94.35 | 56.45 | -1,280.45 | -11074.28 | -11.0743 | -994.2
1130 | -1145 | 94.35 | 46.01 | -1,004.64 | -8822.95 | -8.823 | -877.42
1131 | -1017.78 | 94.35 | 38 | -885.43 | -7946.54 | -7.9465 | -869.53
1132 | -1001.88 | 94.35 | 31.18 | -876.35 | -7912.4 | -7.9124 | -955.86
1133 | -1081.39 | 94.35 | 24.84 | -962.20 | -7579.6 | -7.5796 | -1025.81
1134 | -1145 | 94.35 | 18.57 | -1,032.08 | -6085.86 | -6.0859 | -952.57
1135 | -1065.49 | 94.35 | 13.21 | -957.93 | -3533.87 | -3.5339 | -655.77
1136 | -763.33 | 94.35 | 9.33 | -659.65 | -1042.66 | -1.0427 | -230.28
1137 | -333.96 | 94.35 | 7.48 | -232.13 | 219.49 | 0.21949 | 54.12
1138 | -47.71 | 94.35 | 7.08 | 53.72 | 650.99 | 0.65099 | 165.04
1139 | 63.61 | 94.35 | 7.18 | 165.14 | 908.65 | 0.90865 | 228.75
1140 | 127.22 | 94.35 | 7.48 | 229.05 | 1573.88 | 1.5739 | 388.08
1141 | 286.25 | 94.35 | 8.01 | 388.61 | 3097.47 | 3.0975 | 738.47
1142 | 636.11 | 94.35 | 9.44 | 739.90 | 4892.03 | 4.892 | 1073.86
1143 | 970.07 | 94.35 | 12.81 | 1,077.23 | 5040.33 | 5.0403 | 950.01
1144 | 842.85 | 94.35 | 17.77 | 954.97 | 2986.75 | 2.9867 | 477.88
1145 | 365.76 | 94.35 | 20.9 | 481.01 | -1051.23 | -1.0512 | -155.1
1146 | -270.35 | 94.35 | 21.59 | -154.41 | -7308.22 | -7.3082 | -1060.87
1147 | -1176.81 | 94.35 | 18.09 | -1,064.37 | -8215.57 | -8.2156 | -1302.91
1148 | -1415.35 | 94.35 | 10.63 | -1,310.37 | -3643.22 | -3.6432 | -753.77
1149 | -858.75 | 94.35 | 6.69 | -757.71 | -709.97 | -0.70997 | -185.21
1150 | -286.25 | 94.35 | 5.06 | -186.84 | 331.37 | 0.33137 | 99.41
1151 | 0 | 94.35 | 5.06 | 99.41 | 1338.53 | 1.3385 | 401.56
1152 | 302.15 | 94.35 | 5.06 | 401.56 | 3936 | 3.936 | 1180.8
1153 | 1081.39 | 94.35 | 6.78 | 1,182.52 | 7267.54 | 7.2675 | 1882.24
1154 | 1781.11 | 94.35 | 12.41 | 1,887.87 | 9692.81 | 9.6928 | 1856.07
1155 | 1749.31 | 94.35 | 22.12 | 1,865.78 | 10458.4 | 10.4584 | 1500.01
1156 | 1383.54 | 94.35 | 31.18 | 1,509.07 | 12096.81 | 12.0968 | 1461.36
1157 | 1335.83 | 94.35 | 40.11 | 1,470.29 | 15596.17 | 15.5962 | 1661.13
1158 | 1526.67 | 94.35 | 51.23 | 1,672.25 | 19600.63 | 19.6006 | 1847.18
1159 | 1701.6 | 94.35 | 66.13 | 1,862.08 | 21873.24 | 21.8732 | 1814.37
1160 | 1653.89 | 94.35 | 83.95 | 1,832.19 | 21647.08 | 21.6471 | 1593.65
1161 | 1415.35 | 94.35 | 101.62 | 1,611.32 | 21228.28 | 21.2283 | 1420.48
1162 | 1224.51 | 94.35 | 117.29 | 1,436.15 | 21781.61 | 21.7816 | 1356.64
1163 | 1145 | 94.35 | 132.79 | 1,372.14 | 22625.68 | 22.6257 | 1324.43
1164 | 1097.29 | 94.35 | 148.33 | 1,339.97 | 23332.47 | 23.3325 | 1292.26
1165 | 1049.58 | 94.35 | 164.26 | 1,308.19 | 18812.66 | 18.8127 | 990.14
1166 | 731.53 | 94.35 | 179.99 | 1,005.87 | 13996.21 | 13.9962 | 703.72
1167 | 429.38 | 94.35 | 187.09 | 710.82 | 16026.14 | 16.0261 | 790.33
1168 | 508.89 | 94.35 | 193.82 | 797.06 | 17763.27 | 17.7633 | 860.67
1169 | 572.5 | 94.35 | 203.86 | 870.71 | 17420.17 | 17.4202 | 823
1170 | 524.79 | 94.35 | 213.05 | 832.19 | 17319.55 | 17.3195 | 800.39
1171 | 492.99 | 94.35 | 221.89 | 809.23 | 16816.9 | 16.8169 | 761.52
1172 | 445.28 | 94.35 | 230.35 | 769.98 | 16251.08 | 16.2511 | 722.27
1173 | 397.57 | 94.35 | 237.8 | 729.72 | 15955 | 15.955 | 697.91
1174 | 365.76 | 94.35 | 244.79 | 704.90 | 15243.39 | 15.2434 | 657.2
1175 | 318.06 | 94.35 | 251.28 | 663.69 | 14475.53 | 14.4755 | 615.98
1176 | 270.35 | 94.35 | 256.65 | 621.35 | 14379.2 | 14.3792 | 605.44
1177 | 254.44 | 94.35 | 261.48 | 610.27 | 15392.08 | 15.3921 | 642.08
1178 | 286.25 | 94.35 | 266.35 | 646.95 | 16422.22 | 16.4222 | 678.76
1179 | 318.06 | 94.35 | 272.5 | 684.91 | 16761.27 | 16.7613 | 684.91
1180 | 318.06 | 94.35 | 278.72 | 691.13 | 16711.7 | 16.7117 | 675.22
1181 | 302.15 | 94.35 | 285.01 | 681.51 | 15862.61 | 15.8626 | 633.8
1182 | 254.44 | 94.35 | 290.73 | 639.52 | 14959.89 | 14.9599 | 591.82
1183 | 206.74 | 94.35 | 295.22 | 596.31 | 14379.07 | 14.3791 | 564.5
1184 | 174.93 | 94.35 | 299.1 | 568.38 | 13349.4 | 13.3494 | 520.67
1185 | 127.22 | 94.35 | 302.35 | 523.92 | 11455.9 | 11.4559 | 444.41
1186 | 47.71 | 94.35 | 304.31 | 446.37 | 10309.79 | 10.3098 | 398.66
1187 | 0 | 94.35 | 304.31 | 398.66 | 10309.79 | 10.3098 | 398.66
1188 | 0 | 94.35 | 304.31 | 398.66 | 10309.79 | 10.3098 | 398.66
1189 | 0 | 94.35 | 304.31 | 398.66 | 10309.79 | 10.3098 | 398.66
1190 | 0 | 94.35 | 304.31 | 398.66 | 10309.79 | 10.3098 | 398.66
1191 | 0 | 94.35 | 304.31 | 398.66 | 10309.79 | 10.3098 | 398.66
1192 | 0 | 94.35 | 304.31 | 398.66 | 10309.79 | 10.3098 | 398.66
1193 | 0 | 94.35 | 304.31 | 398.66 | 10309.79 | 10.3098 | 398.66
1194 | 0 | 94.35 | 304.31 | 398.66 | 10720.98 | 10.721 | 414.56
1195 | 15.9 | 94.35 | 304.31 | 414.56 | 10720.98 | 10.721 | 414.56
1196 | 15.9 | 94.35 | 304.96 | 415.21 | 10749.33 | 10.7493 | 415.21
1197 | 15.9 | 94.35 | 304.96 | 415.21 | 12396.12 | 12.3961 | 478.82
1198 | 79.51 | 94.35 | 305.62 | 479.48 | 14075.34 | 14.0753 | 543.1
1199 | 143.13 | 94.35 | 308.24 | 545.72 | 15859.51 | 15.8595 | 609.33
1200 | 206.74 | 94.35 | 311.54 | 612.63 | 17278.64 | 17.2786 | 660.33
1201 | 254.44 | 94.35 | 316.85 | 665.64 | 16726.33 | 16.7263 | 633.84
1202 | 222.64 | 94.35 | 322.21 | 639.20 | 15317.09 | 15.3171 | 575.59
1203 | 159.03 | 94.35 | 326.26 | 579.64 | 13818.14 | 13.8181 | 516.03
1204 | 95.42 | 94.35 | 328.98 | 518.75 | 12665.74 | 12.6657 | 471.04
1205 | 47.71 | 94.35 | 330.34 | 472.40 | 12300.14 | 12.3001 | 456.5
1206 | 31.81 | 94.35 | 331.02 | 457.18 | 12331.16 | 12.3312 | 457.18
1207 | 31.81 | 94.35 | 331.7 | 457.86 | 12362.22 | 12.3622 | 457.86
1208 | 31.81 | 94.35 | 332.38 | 458.54 | 11963.31 | 11.9633 | 442.63
1209 | 15.9 | 94.35 | 333.07 | 443.32 | 11564.09 | 11.5641 | 427.42
1210 | 0 | 94.35 | 333.07 | 427.42 | 11564.09 | 11.5641 | 427.42
1211 | 0 | 94.35 | 333.07 | 427.42 | 11133.9 | 11.1339 | 411.52
1212 | -15.9 | 94.35 | 333.07 | 411.52 | 11133.9 | 11.1339 | 411.52
1213 | -15.9 | 94.35 | 332.38 | 410.83 | 11533.56 | 11.5336 | 426.73
1214 | 0 | 94.35 | 332.38 | 426.73 | 11533.56 | 11.5336 | 426.73
1215 | 0 | 94.35 | 332.38 | 426.73 | 11103.82 | 11.1038 | 410.83
1216 | -15.9 | 94.35 | 332.38 | 410.83 | 10673.81 | 10.6738 | 394.92
1217 | -31.81 | 94.35 | 331.7 | 394.24 | 10644.48 | 10.6445 | 394.24
1218 | -31.81 | 94.35 | 331.02 | 393.56 | 10615.19 | 10.6152 | 393.56
1219 | -31.81 | 94.35 | 330.34 | 392.88 | 10157.52 | 10.1575 | 376.98
1220 | -47.71 | 94.35 | 329.66 | 376.30 | 9272.79 | 9.2728 | 344.5
1221 | -79.51 | 94.35 | 328.3 | 343.14 | 8789.76 | 8.7898 | 327.23
1222 | -95.42 | 94.35 | 326.26 | 325.19 | 8282.1 | 8.2821 | 309.29
1223 | -111.32 | 94.35 | 324.23 | 307.26 | 8626.58 | 8.6266 | 323.16
1224 | -95.42 | 94.35 | 321.54 | 320.47 | 9364.78 | 9.3648 | 352.28
1225 | -63.61 | 94.35 | 320.2 | 350.94 | 9731.45 | 9.7315 | 366.84
1226 | -47.71 | 94.35 | 318.86 | 365.50 | 9675.6 | 9.6756 | 365.5
1227 | -47.71 | 94.35 | 318.19 | 364.83 | 9647.73 | 9.6477 | 364.83
1228 | -47.71 | 94.35 | 316.85 | 363.49 | 9592.1 | 9.5921 | 363.49
1229 | -47.71 | 94.35 | 316.19 | 362.83 | 9145.46 | 9.1455 | 346.93
1230 | -63.61 | 94.35 | 314.86 | 345.60 | 9509.46 | 9.5095 | 361.5
1231 | -47.71 | 94.35 | 313.53 | 360.17 | 10289.48 | 10.2895 | 391.98
1232 | -15.9 | 94.35 | 312.86 | 391.31 | 10261.02 | 10.261 | 391.31
1233 | -15.9 | 94.35 | 312.86 | 391.31 | 10261.02 | 10.261 | 391.31
1234 | -15.9 | 94.35 | 312.2 | 390.65 | 9816.11 | 9.8161 | 374.74
1235 | -31.81 | 94.35 | 312.2 | 374.74 | 8983.12 | 8.9831 | 342.94
1236 | -63.61 | 94.35 | 310.88 | 341.62 | 7682.48 | 7.6825 | 293.91
1237 | -111.32 | 94.35 | 309.56 | 292.59 | 5972.56 | 5.9726 | 228.98
1238 | -174.93 | 94.35 | 306.27 | 225.69 | 4617.59 | 4.6176 | 177.98
1239 | -222.64 | 94.35 | 302.35 | 174.06 | 4077.01 | 4.077 | 158.16
1240 | -238.54 | 94.35 | 297.16 | 152.97 | 4315.57 | 4.3156 | 168.87
1241 | -222.64 | 94.35 | 292.65 | 164.36 | 4571.59 | 4.5716 | 180.26
1242 | -206.74 | 94.35 | 288.18 | 175.79 | 4424.05 | 4.4241 | 175.79
1243 | -206.74 | 94.35 | 284.38 | 171.99 | 4299.75 | 4.2998 | 171.99
1244 | -206.74 | 94.35 | 279.97 | 167.58 | 4551.57 | 4.5516 | 183.49
1245 | -190.83 | 94.35 | 276.22 | 179.74 | 4036.59 | 4.0366 | 163.83
1246 | -206.74 | 94.35 | 272.5 | 160.11 | 3529.14 | 3.5291 | 144.21
1247 | -222.64 | 94.35 | 268.19 | 139.90 | 3396.46 | 3.3965 | 139.9
1248 | -222.64 | 94.35 | 263.91 | 135.62 | 3266.18 | 3.2662 | 135.62
1249 | -222.64 | 94.35 | 259.66 | 131.37 | 3518.12 | 3.5181 | 147.27
1250 | -206.74 | 94.35 | 255.45 | 143.06 | 3766.71 | 3.7667 | 158.97
1251 | -190.83 | 94.35 | 251.87 | 155.39 | 3655.98 | 3.656 | 155.39
1252 | -190.83 | 94.35 | 248.32 | 151.84 | 3547.15 | 3.5472 | 151.84
1253 | -190.83 | 94.35 | 244.79 | 148.31 | 3439.97 | 3.44 | 148.31
1254 | -190.83 | 94.35 | 241.28 | 144.80 | 3334.42 | 3.3344 | 144.8
1255 | -190.83 | 94.35 | 237.8 | 141.32 | 3230.73 | 3.2307 | 141.32
1256 | -190.83 | 94.35 | 234.35 | 137.87 | 3128.88 | 3.1289 | 137.87
1257 | -190.83 | 94.35 | 230.92 | 134.44 | 3028.63 | 3.0286 | 134.44
1258 | -190.83 | 94.35 | 227.51 | 131.03 | 3285.52 | 3.2855 | 146.93
1259 | -174.93 | 94.35 | 224.13 | 143.55 | 3891.8 | 3.8918 | 175.35
1260 | -143.13 | 94.35 | 221.34 | 172.56 | 4507.49 | 4.5075 | 204.37
1261 | -111.32 | 94.35 | 219.11 | 202.14 | 5831.74 | 5.8317 | 265.75
1262 | -47.71 | 94.35 | 217.45 | 264.09 | 7163.89 | 7.1639 | 327.7
1263 | 15.9 | 94.35 | 217.45 | 327.70 | 8206.88 | 8.2069 | 375.41
1264 | 63.61 | 94.35 | 218 | 375.96 | 8925.63 | 8.9256 | 407.77
1265 | 95.42 | 94.35 | 219.67 | 409.44 | 8646.73 | 8.6467 | 393.53
1266 | 79.51 | 94.35 | 221.34 | 395.20 | 8365.67 | 8.3657 | 379.3
1267 | 63.61 | 94.35 | 222.45 | 380.41 | 7708.15 | 7.7081 | 348.61
1268 | 31.81 | 94.35 | 223.57 | 349.73 | 6342.11 | 6.3421 | 286.11
1269 | -31.81 | 94.35 | 223.57 | 286.11 | 5284.76 | 5.2848 | 238.41
1270 | -79.51 | 94.35 | 222.45 | 237.29 | 4543.39 | 4.5434 | 205.48
1271 | -111.32 | 94.35 | 220.78 | 203.81 | 4139.24 | 4.1392 | 187.91
1272 | -127.22 | 94.35 | 218.56 | 185.69 | 4418.18 | 4.4182 | 201.59
1273 | -111.32 | 94.35 | 216.35 | 199.38 | 4694.3 | 4.6943 | 215.28
1274 | -95.42 | 94.35 | 214.7 | 213.63 | 4986.12 | 4.9861 | 229.54
1275 | -79.51 | 94.35 | 213.05 | 227.89 | 5963.46 | 5.9635 | 275.59
1276 | -31.81 | 94.35 | 211.96 | 274.50 | 6954.37 | 6.9544 | 322.21
1277 | 15.9 | 94.35 | 211.96 | 322.21 | 7297.76 | 7.2978 | 338.12
1278 | 31.81 | 94.35 | 212.51 | 338.67 | 7662.65 | 7.6626 | 354.57
1279 | 47.71 | 94.35 | 213.05 | 355.11 | 8028.24 | 8.0282 | 371.01
1280 | 63.61 | 94.35 | 214.15 | 372.11 | 7382.84 | 7.3828 | 340.31
1281 | 31.81 | 94.35 | 215.25 | 341.41 | 7079.63 | 7.0796 | 325.5
1282 | 15.9 | 94.35 | 215.25 | 325.50 | 7079.63 | 7.0796 | 325.5
1283 | 15.9 | 94.35 | 215.8 | 326.05 | 6754.38 | 6.7544 | 310.15
1284 | 0 | 94.35 | 215.8 | 310.15 | 6061.63 | 6.0616 | 278.34
1285 | -31.81 | 94.35 | 215.8 | 278.34 | 5369.09 | 5.3691 | 246.54
1286 | -63.61 | 94.35 | 214.7 | 245.44 | 4986.12 | 4.9861 | 229.54
1287 | -79.51 | 94.35 | 213.6 | 228.44 | 4260.32 | 4.2603 | 196.63
1288 | -111.32 | 94.35 | 211.96 | 194.99 | 3865.36 | 3.8654 | 179.09
1289 | -127.22 | 94.35 | 209.78 | 176.91 | 4140.06 | 4.1401 | 192.81
1290 | -111.32 | 94.35 | 207.62 | 190.65 | 4072.5 | 4.0725 | 190.65
1291 | -111.32 | 94.35 | 206 | 189.03 | 3345.51 | 3.3455 | 157.23
1292 | -143.12 | 94.35 | 203.86 | 155.09 | 2945.98 | 2.946 | 139.18
1293 | -159.03 | 94.35 | 201.19 | 136.51 | 2870.5 | 2.8705 | 136.51
1294 | -159.03 | 94.35 | 198.54 | 133.86 | 3460.66 | 3.4607 | 165.67
1295 | -127.22 | 94.35 | 195.91 | 163.04 | 4702.99 | 4.703 | 226.65
1296 | -63.61 | 94.35 | 194.34 | 225.08 | 5966.26 | 5.9663 | 288.69
1297 | 0 | 94.35 | 193.82 | 288.17 | 6932.19 | 6.9322 | 335.88
1298 | 47.71 | 94.35 | 194.34 | 336.40 | 7609.47 | 7.6095 | 368.2
1299 | 79.51 | 94.35 | 195.38 | 369.24 | 7651.47 | 7.6515 | 369.24
1300 | 79.51 | 94.35 | 196.96 | 370.82 | 7384.31 | 7.3843 | 354.92
1301 | 63.61 | 94.35 | 198.01 | 355.97 | 7425.93 | 7.4259 | 355.97
1302 | 63.61 | 94.35 | 199.07 | 357.03 | 7800.45 | 7.8004 | 372.93
1303 | 79.51 | 94.35 | 200.13 | 373.99 | 7509.94 | 7.5099 | 358.09
1304 | 63.61 | 94.35 | 201.72 | 359.68 | 6903.7 | 6.9037 | 327.88
1305 | 31.81 | 94.35 | 202.25 | 328.41 | 6588.54 | 6.5885 | 312.5
1306 | 15.9 | 94.35 | 202.79 | 313.04 | 6272.96 | 6.273 | 297.14
1307 | 0 | 94.35 | 202.79 | 297.14 | 5937.29 | 5.9373 | 281.24
1308 | -15.9 | 94.35 | 202.79 | 281.24 | 5937.29 | 5.9373 | 281.24
1309 | -15.9 | 94.35 | 202.25 | 280.70 | 5918.09 | 5.9181 | 280.7
1310 | -15.9 | 94.35 | 202.25 | 280.70 | 5582.66 | 5.5827 | 264.79
1311 | -31.81 | 94.35 | 201.72 | 264.26 | 5229.36 | 5.2294 | 248.36
1312 | -47.71 | 94.35 | 201.19 | 247.83 | 4542.63 | 4.5426 | 216.03
1313 | -79.51 | 94.35 | 200.13 | 214.97 | 4508.4 | 4.5084 | 214.97
1314 | -79.51 | 94.35 | 198.54 | 213.38 | 4457.27 | 4.4573 | 213.38
1315 | -79.51 | 94.35 | 197.49 | 212.33 | 3098.13 | 3.0981 | 148.71
1316 | -143.13 | 94.35 | 195.91 | 147.13 | 2723.02 | 2.723 | 131.23
1317 | -159.03 | 94.35 | 192.77 | 128.09 | 3291.28 | 3.2913 | 159.9
1318 | -127.22 | 94.35 | 190.7 | 157.83 | 5184.39 | 5.1844 | 253.24
1319 | -31.81 | 94.35 | 188.63 | 251.17 | 8028.39 | 8.0284 | 394.3
1320 | 111.32 | 94.35 | 189.67 | 395.34 | 10344.31 | 10.3443 | 506.66
1321 | 222.64 | 94.35 | 192.25 | 509.24 | 12755.96 | 12.756 | 620.56
1322 | 333.96 | 94.35 | 196.96 | 625.27 | 15325.16 | 15.3252 | 736.59
1323 | 445.28 | 94.35 | 203.32 | 742.95 | 16713.67 | 16.7137 | 790.66
1324 | 492.99 | 94.35 | 211.96 | 799.30 | 15535.25 | 15.5352 | 719.78
1325 | 413.47 | 94.35 | 220.22 | 728.04 | 12518.22 | 12.5182 | 569.01
1326 | 254.44 | 94.35 | 226.38 | 575.17 | 9637.12 | 9.6371 | 432.05
1327 | 111.32 | 94.35 | 229.21 | 434.88 | 7976.08 | 7.9761 | 355.37
1328 | 31.81 | 94.35 | 230.35 | 356.51 | 7305.75 | 7.3057 | 324.7
1329 | 0 | 94.35 | 230.35 | 324.70 | 7305.75 | 7.3057 | 324.7
1330 | 0 | 94.35 | 230.35 | 324.70 | 7305.75 | 7.3057 | 324.7
1331 | 0 | 94.35 | 230.35 | 324.70 | 6948 | 6.948 | 308.8
1332 | -15.9 | 94.35 | 230.35 | 308.80 | 5874.53 | 5.8745 | 261.09
1333 | -63.61 | 94.35 | 229.78 | 260.52 | 5139.62 | 5.1396 | 228.71
1334 | -95.42 | 94.35 | 228.08 | 227.01 | 5082.5 | 5.0825 | 227.01
1335 | -95.42 | 94.35 | 226.38 | 225.31 | 5735.2 | 5.7352 | 257.12
1336 | -63.61 | 94.35 | 224.69 | 255.43 | 6382.89 | 6.3829 | 287.23
1337 | -31.81 | 94.35 | 224.13 | 286.67 | 6715.6 | 6.7156 | 302.58
1338 | -15.9 | 94.35 | 223.57 | 302.02 | 7047.23 | 7.0472 | 317.92
1339 | 0 | 94.35 | 223.57 | 317.92 | 7399.68 | 7.3997 | 333.82
1340 | 15.9 | 94.35 | 223.57 | 333.82 | 7752.35 | 7.7524 | 349.73
1341 | 31.81 | 94.35 | 224.13 | 350.29 | 8833.17 | 8.8332 | 397.99
1342 | 79.51 | 94.35 | 224.69 | 398.55 | 9916.89 | 9.9169 | 446.26
1343 | 127.22 | 94.35 | 226.95 | 448.52 | 10016.95 | 10.017 | 448.52
1344 | 127.22 | 94.35 | 229.21 | 450.78 | 9760.64 | 9.7606 | 434.88
1345 | 111.32 | 94.35 | 231.49 | 437.16 | 8784.26 | 8.7843 | 389.45
1346 | 63.61 | 94.35 | 233.2 | 391.16 | 7775.33 | 7.7753 | 343.45
1347 | 15.9 | 94.35 | 233.77 | 344.02 | 6716.36 | 6.7164 | 296.31
1348 | -31.81 | 94.35 | 233.77 | 296.31 | 4193.33 | 4.1933 | 185
1349 | -143.12 | 94.35 | 232.63 | 183.86 | 920.95 | 0.92095 | 40.73
1350 | -286.25 | 94.35 | 228.64 | 36.74 | -1671.84 | -1.6718 | -74.58
1351 | -397.57 | 94.35 | 222.45 | -80.77 | -2840.84 | -2.8408 | -128.48
1352 | -445.28 | 94.35 | 214.7 | -136.23 | -3304.6 | -3.3046 | -152.13
1353 | -461.18 | 94.35 | 207.08 | -159.75 | -3747.2 | -3.7472 | -175.65
1354 | -477.08 | 94.35 | 199.07 | -183.66 | -4506.91 | -4.5069 | -215.47
1355 | -508.89 | 94.35 | 191.22 | -223.32 | -5882.07 | -5.8821 | -286.93
1356 | -572.5 | 94.35 | 182.51 | -295.64 | -6876.54 | -6.8765 | -343.35
1357 | -620.21 | 94.35 | 173.02 | -352.84 | -7500.48 | -7.5005 | -384.64
1358 | -652.01 | 94.35 | 163.3 | -394.36 | -8374.77 | -8.3748 | -442.07
1359 | -699.72 | 94.35 | 153.4 | -451.97 | -8590.61 | -8.5906 | -467.87
1360 | -715.62 | 94.35 | 142.91 | -478.36 | -5941.2 | -5.9412 | -335.24
1361 | -572.5 | 94.35 | 133.22 | -344.93 | -1004.08 | -1.0041 | -58.68
1362 | -286.25 | 94.35 | 127.23 | -64.67 | 4237.24 | 4.2372 | 253.39
1363 | 31.81 | 94.35 | 125.55 | 251.71 | 8936.11 | 8.9361 | 537.96
1364 | 318.06 | 94.35 | 128.08 | 540.49 | 9601.75 | 9.6017 | 572.29
1365 | 349.86 | 94.35 | 134.09 | 578.30 | 6378.62 | 6.3786 | 371.57
1366 | 143.13 | 94.35 | 137.58 | 375.06 | 2097.27 | 2.0973 | 120.61
1367 | -111.32 | 94.35 | 138.02 | 121.05 | -3431.26 | -3.4313 | -197.01
1368 | -429.38 | 94.35 | 134.52 | -200.51 | -5635.14 | -5.6351 | -327.73
1369 | -556.6 | 94.35 | 126.39 | -335.86 | -2152 | -2.152 | -129.12
1370 | -349.86 | 94.35 | 119.74 | -135.77 | 1925.09 | 1.9251 | 118.67
1371 | -95.42 | 94.35 | 117.29 | 116.22 | 3398 | 3.398 | 211.64
1372 | 0 | 94.35 | 117.29 | 211.64 | 2121.42 | 2.1214 | 132.13
1373 | -79.51 | 94.35 | 117.29 | 132.13 | -687.18 | -0.68718 | -42.8
1374 | -254.44 | 94.35 | 115.27 | -44.82 | -4257.07 | -4.2571 | -267.46
1375 | -477.08 | 94.35 | 110.89 | -271.84 | -10202.02 | -10.202 | -653.51
1376 | -858.75 | 94.35 | 103.52 | -660.88 | -18123.68 | -18.1237 | -1201.57
1377 | -1399.44 | 94.35 | 90.6 | -1,214.49 | -21177.11 | -21.1771 | -1500.74
1378 | -1685.69 | 94.35 | 72.68 | -1,518.66 | -19194.18 | -19.1942 | -1518.66
1379 | -1685.69 | 94.35 | 56.74 | -1,534.60 | -17136.37 | -17.1364 | -1534.6
1380 | -1685.69 | 94.35 | 42.76 | -1,548.58 | -10387.6 | -10.3876 | -1071.5
1381 | -1208.61 | 94.35 | 30.76 | -1,083.50 | 636.4 | 0.6364 | 77.4
1382 | -47.71 | 94.35 | 26.17 | 72.81 | 7667.36 | 7.6674 | 1011.08
1383 | 890.56 | 94.35 | 30.14 | 1,015.05 | 9167.4 | 9.1674 | 1126.37
1384 | 1001.88 | 94.35 | 38 | 1,134.23 | 6732.25 | 6.7322 | 736.66
1385 | 604.31 | 94.35 | 44.5 | 743.16 | 4518.33 | 4.5183 | 456.91
1386 | 318.06 | 94.35 | 47.29 | 459.70 | 5821.13 | 5.8211 | 571.01
1387 | 429.37 | 94.35 | 49.64 | 573.36 | 9642.62 | 9.6426 | 923.23
1388 | 779.24 | 94.35 | 54.5 | 928.09 | 13986.45 | 13.9865 | 1277.95
1389 | 1129.1 | 94.35 | 63.41 | 1,286.86 | 16318.47 | 16.3185 | 1382.27
1390 | 1224.51 | 94.35 | 75.91 | 1,394.77 | 15140.14 | 15.1401 | 1172.14
1391 | 1001.88 | 94.35 | 88.47 | 1,184.70 | 11641.24 | 11.6412 | 834.83
1392 | 652.01 | 94.35 | 97.88 | 844.24 | 7717.45 | 7.7174 | 526.19
1393 | 333.96 | 94.35 | 103.52 | 531.83 | 4423.79 | 4.4238 | 293.29
1394 | 95.42 | 94.35 | 105.82 | 295.59 | 2567.49 | 2.5675 | 168.36
1395 | -31.81 | 94.35 | 105.82 | 168.36 | 1112.49 | 1.1125 | 72.95
1396 | -127.22 | 94.35 | 105.05 | 72.18 | -594.71 | -0.59471 | -39.14
1397 | -238.54 | 94.35 | 102.76 | -41.43 | -1817.61 | -1.8176 | -120.95
1398 | -318.06 | 94.35 | 99.37 | -124.34 | -3012.45 | -3.0124 | -203.85
1399 | -397.57 | 94.35 | 95.3 | -207.92 | -4159.75 | -4.1597 | -287.43
1400 | -477.08 | 94.35 | 90.25 | -292.48 | -4791.01 | -4.791 | -340.19
1401 | -524.79 | 94.35 | 84.64 | -345.80 | -6017.75 | -6.0178 | -441.22
1402 | -620.21 | 94.35 | 78.88 | -446.98 | -9444.85 | -9.4449 | -717.33
1403 | -890.56 | 94.35 | 71.73 | -724.48 | -15285.89 | -15.2859 | -1217.46
1404 | -1383.54 | 94.35 | 61.34 | -1,227.85 | -17765 | -17.765 | -1530
1405 | -1685.69 | 94.35 | 46.77 | -1,544.57 | -12919.28 | -12.9193 | -1274.23
1406 | -1415.35 | 94.35 | 34.18 | -1,286.82 | -4812.51 | -4.8125 | -555.29
1407 | -683.82 | 94.35 | 26.74 | -562.73 | 562.58 | 0.56258 | 73.38
1408 | -47.71 | 94.35 | 25.4 | 72.04 | 1607.8 | 1.6078 | 215.17
1409 | 95.42 | 94.35 | 26.17 | 215.94 | 1034.52 | 1.0345 | 136.42
1410 | 15.9 | 94.35 | 26.55 | 136.80 | 437.63 | 0.43763 | 57.29
1411 | -63.61 | 94.35 | 26.36 | 57.10 | 71.47 | 0.07147 | 9.39
1412 | -111.32 | 94.35 | 25.78 | 8.81 | 545.16 | 0.54516 | 72.42
1413 | -47.71 | 94.35 | 25.03 | 71.67 | 2654.57 | 2.6546 | 357.92
1414 | 238.54 | 94.35 | 25.22 | 358.11 | 5980.79 | 5.9808 | 803.39
1415 | 683.82 | 94.35 | 27.92 | 806.09 | 9179.49 | 9.1795 | 1171.85
1416 | 1049.58 | 94.35 | 33.96 | 1,177.89 | 11137.34 | 11.1373 | 1289.21
1417 | 1160.9 | 94.35 | 42.52 | 1,297.77 | 10700.42 | 10.7004 | 1106.94
1418 | 970.07 | 94.35 | 51.77 | 1,116.19 | 7156.37 | 7.1564 | 670.91
1419 | 524.79 | 94.35 | 58.73 | 677.87 | 1739.16 | 1.7392 | 153.08
1420 | 0 | 94.35 | 61.05 | 155.40 | -4462.94 | -4.4629 | -385.29
1421 | -540.69 | 94.35 | 58.73 | -387.61 | -8378.59 | -8.3786 | -737.48
1422 | -890.56 | 94.35 | 51.5 | -744.71 | -5215.82 | -5.2158 | -490.26
1423 | -636.11 | 94.35 | 43.75 | -498.01 | 262.59 | 0.26259 | 26.78
1424 | -111.32 | 94.35 | 41.3 | 24.33 | 4322.85 | 4.3229 | 453.71
1425 | 318.06 | 94.35 | 42.03 | 454.44 | 8800.13 | 8.8001 | 915.62
1426 | 779.24 | 94.35 | 46.26 | 919.85 | 10237.21 | 10.2372 | 1015.26
1427 | 874.65 | 94.35 | 54.78 | 1,023.78 | 6870.92 | 6.8709 | 626.21
1428 | 477.08 | 94.35 | 61.34 | 632.77 | 1992.35 | 1.9923 | 171.59
1429 | 15.9 | 94.35 | 63.41 | 173.66 | -2643.38 | -2.6434 | -223.91
1430 | -381.67 | 94.35 | 61.64 | -225.68 | -7994.29 | -7.9943 | -686.86
1431 | -842.85 | 94.35 | 56.45 | -692.05 | -13908.46 | -13.9085 | -1248.64
1432 | -1399.44 | 94.35 | 47.03 | -1,258.06 | -15700.49 | -15.7005 | -1544.31
1433 | -1685.69 | 94.35 | 34.4 | -1,556.94 | -13675.06 | -13.6751 | -1572.85
1434 | -1701.6 | 94.35 | 23.73 | -1,583.52 | -7072.07 | -7.0721 | -979.21
1435 | -1097.29 | 94.35 | 14.9 | -988.04 | -193.87 | -0.19387 | -33.88
1436 | -143.13 | 94.35 | 12.81 | -35.97 | 2256.03 | 2.256 | 425.22
1437 | 318.06 | 94.35 | 13.63 | 426.04 | 2592.41 | 2.5924 | 473.74
1438 | 365.76 | 94.35 | 15.63 | 475.74 | 1576.7 | 1.5767 | 269.01
1439 | 159.03 | 94.35 | 16.99 | 270.37 | 97.29 | 0.09729 | 15.92
1440 | -95.42 | 94.35 | 17.15 | 16.08 | -1756.15 | -1.7562 | -286.07
1441 | -397.57 | 94.35 | 16.08 | -287.14 | -2274.11 | -2.2741 | -382.56
1442 | -492.99 | 94.35 | 13.49 | -385.15 | -798.16 | -0.79816 | -146.6
1443 | -254.44 | 94.35 | 11.76 | -148.33 | 539.39 | 0.53939 | 106.11
1444 | 0 | 94.35 | 11.38 | 105.73 | 926.2 | 0.9262 | 185.24
1445 | 79.51 | 94.35 | 11.76 | 185.62 | 216.04 | 0.21604 | 42.5
1446 | -63.61 | 94.35 | 12.02 | 42.76 | -2313.68 | -2.3137 | -450.23
1447 | -556.6 | 94.35 | 11.25 | -451.00 | -5800.69 | -5.8007 | -1166.62
1448 | -1272.22 | 94.35 | 7.9 | -1,169.97 | -6465.17 | -6.4652 | -1551.64
1449 | -1653.89 | 94.35 | 3.44 | -1,556.10 | -3535.81 | -3.5358 | -1285.75
1450 | -1383.54 | 94.35 | 0.74 | -1,288.45 | -813.23 | -0.81323 | -636.44
1451 | -731.53 | 94.35 | 0.05 | -637.13 | -32.14 | -0.03214 | -96.43
1452 | -190.83 | 94.35 | 0 | -96.48 | 0 | 0 | 94.35
1453 | 0 | 94.35 | 0 | 94.35 | 0 | 0 | 94.35
1454 | 0 | 94.35 | 0 | 94.35 | 0 | 0 | 94.35
1455 | 0 | 94.35 | 0 | 94.35 | 0 | 0 | 94.35
1456 | 0 | 94.35 | 0 | 94.35 | 0 | 0 | 94.35
1457 | 0 | 94.35 | 0 | 94.35 | 0 | 0 | 94.35
1458 | 0 | 94.35 | 0 | 94.35 | 0 | 0 | 94.35
1459 | 0 | 94.35 | 0 | 94.35 | 0 | 0 | 94.35
1460 | 0 | 94.35 | 0 | 94.35 | 0 | 0 | 94.35
1461 | 0 | 94.35 | 0 | 94.35 | 0 | 0 | 94.35
1462 | 0 | 94.35 | 0 | 94.35 | 0 | 0 | 94.35
1463 | 0 | 94.35 | 0 | 94.35 | 0 | 0 | 94.35
1464 | 0 | 94.35 | 0 | 94.35 | 0 | 0 | 94.35
1465 | 0 | 94.35 | 0 | 94.35 | 0 | 0 | 94.35
1466 | 0 | 94.35 | 0 | 94.35 | 0 | 0 | 94.35
1467 | 0 | 94.35 | 0 | 94.35 | 0 | 0 | 94.35
1468 | 0 | 94.35 | 0 | 94.35 | 0 | 0 | 94.35
1469 | 0 | 94.35 | 0 | 94.35 | 0 | 0 | 94.35
1470 | 0 | 94.35 | 0 | 94.35 | 0 | 0 | 94.35
1471 | 0 | 94.35 | 0 | 94.35 | 0 | 0 | 94.35
1472 | 0 | 94.35 | 0 | 94.35 | 0 | 0 | 94.35
1473 | 0 | 94.35 | 0 | 94.35 | 0 | 0 | 94.35
1474 | 0 | 94.35 | 0 | 94.35 | 0 | 0 | 94.35
1475 | 0 | 94.35 | 0 | 94.35 | 0 | 0 | 94.35
1476 | 0 | 94.35 | 0 | 94.35 | 0 | 0 | 94.35
1477 | 0 | 94.35 | 0 | 94.35 | 0 | 0 | 444.21
1478 | 349.86 | 94.35 | 0 | 444.21 | 0 | 0 | 794.07
1479 | 699.72 | 94.35 | 0.17 | 794.24 | 456.21 | 0.45621 | 746.53
1480 | 652.01 | 94.35 | 0.68 | 747.04 | 796.44 | 0.79644 | 651.63
1481 | 556.6 | 94.35 | 1.39 | 652.34 | 974.61 | 0.97461 | 556.92
1482 | 461.18 | 94.35 | 2.19 | 557.72 | 1084.3 | 1.0843 | 494.11
1483 | 397.57 | 94.35 | 2.97 | 494.89 | 1183.43 | 1.1834 | 463.08
1484 | 365.76 | 94.35 | 3.8 | 463.91 | 1432.08 | 1.4321 | 495.72
1485 | 397.57 | 94.35 | 4.64 | 496.56 | 1941.84 | 1.9418 | 607.88
1486 | 508.89 | 94.35 | 5.84 | 609.08 | 2695.38 | 2.6954 | 752.2
1487 | 652.01 | 94.35 | 7.59 | 753.95 | 3728 | 3.728 | 912.98
1488 | 811.04 | 94.35 | 10.15 | 915.54 | 5074.36 | 5.0744 | 1074.57
1489 | 970.07 | 94.35 | 13.76 | 1,078.18 | 6629.7 | 6.6297 | 1205.4
1490 | 1097.29 | 94.35 | 18.73 | 1,210.37 | 8276.79 | 8.2768 | 1289.89
1491 | 1176.81 | 94.35 | 25.03 | 1,296.19 | 9613.41 | 9.6134 | 1296.19
1492 | 1176.81 | 94.35 | 32.66 | 1,303.82 | 10507.25 | 10.5073 | 1240.2
1493 | 1113.19 | 94.35 | 40.82 | 1,248.36 | 11071.61 | 11.0716 | 1168.85
1494 | 1033.68 | 94.35 | 49.37 | 1,177.40 | 11105 | 11.105 | 1066.08
1495 | 922.36 | 94.35 | 57.87 | 1,074.58 | 10863.43 | 10.8634 | 963.26
1496 | 811.04 | 94.35 | 65.82 | 971.21 | 10342.57 | 10.3426 | 859.89
1497 | 699.72 | 94.35 | 73.32 | 867.39 | 9396.05 | 9.396 | 740.17
1498 | 572.5 | 94.35 | 79.88 | 746.73 | 8208.51 | 8.2085 | 619.51
1499 | 445.28 | 94.35 | 85.33 | 624.96 | 6816.27 | 6.8163 | 497.74
1500 | 318.06 | 94.35 | 89.54 | 501.95 | 6148.8 | 6.1488 | 438.33
1501 | 254.44 | 94.35 | 92.39 | 441.18 | 5833.67 | 5.8337 | 409.38
1502 | 222.64 | 94.35 | 95.3 | 412.29 | 5736.64 | 5.7366 | 396.39
1503 | 206.74 | 94.35 | 97.51 | 398.60 | 5835.06 | 5.8351 | 398.6
1504 | 206.74 | 94.35 | 100.11 | 401.20 | 5479.29 | 5.4793 | 369.39
1505 | 174.93 | 94.35 | 102.38 | 371.66 | 5336.4 | 5.3364 | 355.76
1506 | 159.03 | 94.35 | 104.28 | 357.66 | 5655.28 | 5.6553 | 373.56
1507 | 174.93 | 94.35 | 106.2 | 375.48 | 6222.49 | 6.2225 | 407.29
1508 | 206.74 | 94.35 | 108.53 | 409.62 | 7063.05 | 7.0631 | 457.32
1509 | 254.44 | 94.35 | 111.28 | 460.07 | 8687.25 | 8.6873 | 555.49
1510 | 349.86 | 94.35 | 114.87 | 559.08 | 10904.54 | 10.9045 | 686.3
1511 | 477.08 | 94.35 | 120.15 | 691.58 | 13305.66 | 13.3057 | 818.81
1512 | 604.31 | 94.35 | 127.23 | 825.89 | 15672.23 | 15.6722 | 937.21
1513 | 715.63 | 94.35 | 136.27 | 946.25 | 17200.86 | 17.2009 | 993.95
1514 | 763.33 | 94.35 | 146.97 | 1,004.65 | 17198.52 | 17.1985 | 956.95
1515 | 715.63 | 94.35 | 158.07 | 968.05 | 15375.59 | 15.3756 | 824.92
1516 | 572.5 | 94.35 | 168.12 | 834.97 | 13298.89 | 13.2989 | 691.85
1517 | 429.38 | 94.35 | 175.49 | 699.22 | 11545.7 | 11.5457 | 587.9
1518 | 318.06 | 94.35 | 181.5 | 593.91 | 10273.51 | 10.2735 | 514.39
1519 | 238.54 | 94.35 | 185.56 | 518.45 | 9185.24 | 9.1852 | 454.84
1520 | 174.93 | 94.35 | 189.15 | 458.43 | 8049.94 | 8.0499 | 394.82
1521 | 111.32 | 94.35 | 191.22 | 396.89 | 6506.29 | 6.5063 | 317.38
1522 | 31.81 | 94.35 | 192.77 | 318.93 | 4273.31 | 4.2733 | 207.61
1523 | -79.51 | 94.35 | 192.25 | 207.09 | 987.9 | 0.9879 | 48.06
1524 | -238.54 | 94.35 | 190.18 | 45.99 | -3286.44 | -3.2864 | -160.75
1525 | -445.28 | 94.35 | 184.54 | -166.39 | -6873.81 | -6.8738 | -341.32
1526 | -620.21 | 94.35 | 175.99 | -349.87 | -9070.07 | -9.0701 | -461.19
1527 | -731.53 | 94.35 | 165.22 | -471.96 | -8993.46 | -8.9935 | -471.96
1528 | -731.53 | 94.35 | 153.86 | -483.32 | -7133.05 | -7.133 | -387.9
1529 | -636.11 | 94.35 | 143.8 | -397.96 | -4530.49 | -4.5305 | -254.84
1530 | -492.99 | 94.35 | 135.83 | -262.81 | -1518.37 | -1.5184 | -87.88
1531 | -318.06 | 94.35 | 130.21 | -93.50 | 1377.52 | 1.3775 | 81.43
1532 | -143.13 | 94.35 | 127.23 | 78.45 | 4237.24 | 4.2372 | 253.39
1533 | 31.81 | 94.35 | 126.39 | 252.55 | 7389.67 | 7.3897 | 443.38
1534 | 222.64 | 94.35 | 128.08 | 445.07 | 11202.69 | 11.2027 | 667.71
1535 | 445.28 | 94.35 | 132.36 | 671.99 | 15258.41 | 15.2584 | 894.63
1536 | 667.92 | 94.35 | 140.23 | 902.50 | 18635.57 | 18.6356 | 1061.52
1537 | 826.94 | 94.35 | 151.08 | 1,072.37 | 21859.38 | 21.8594 | 1199.6
1538 | 954.17 | 94.35 | 164.26 | 1,212.78 | 24553.51 | 24.5535 | 1292.29
1539 | 1033.68 | 94.35 | 179.99 | 1,308.02 | 26963.96 | 26.964 | 1355.73
1540 | 1081.39 | 94.35 | 196.96 | 1,372.70 | 28890.59 | 28.8906 | 1388.6
1541 | 1097.29 | 94.35 | 215.8 | 1,407.44 | 29265.63 | 29.2656 | 1343.83
1542 | 1033.68 | 94.35 | 234.92 | 1,362.95 | 27717.25 | 27.7172 | 1219.83
1543 | 890.56 | 94.35 | 253.06 | 1,237.97 | 23569.66 | 23.5697 | 999.42
1544 | 652.01 | 94.35 | 268.19 | 1,014.55 | 18839.8 | 18.8398 | 776.01
1545 | 413.47 | 94.35 | 278.09 | 785.91 | 15497.87 | 15.4979 | 626.88
1546 | 254.44 | 94.35 | 284.38 | 633.17 | 13444 | 13.444 | 537.76
1547 | 159.03 | 94.35 | 288.18 | 541.56 | 13229.11 | 13.2291 | 525.66
1548 | 143.13 | 94.35 | 290.73 | 528.21 | 13753.89 | 13.7539 | 544.11
1549 | 159.03 | 94.35 | 293.94 | 547.32 | 14719.3 | 14.7193 | 579.12
1550 | 190.83 | 94.35 | 297.16 | 582.34 | 15694.94 | 15.6949 | 614.15
1551 | 222.64 | 94.35 | 301.7 | 618.69 | 16340.69 | 16.3407 | 634.59
1552 | 238.54 | 94.35 | 306.27 | 639.16 | 16582.65 | 16.5827 | 639.16
1553 | 238.54 | 94.35 | 311.54 | 644.43 | 16862.59 | 16.8626 | 644.43
1554 | 238.54 | 94.35 | 316.19 | 649.08 | 17949.02 | 17.949 | 680.89
1555 | 270.35 | 94.35 | 321.54 | 686.24 | 19510.84 | 19.5108 | 733.95
1556 | 318.06 | 94.35 | 327.62 | 740.03 | 21137.42 | 21.1374 | 787.73
1557 | 365.76 | 94.35 | 335.12 | 795.23 | 23308.23 | 23.3082 | 858.85
1558 | 429.38 | 94.35 | 343.4 | 867.13 | 25569.5 | 25.5695 | 930.74
1559 | 492.99 | 94.35 | 353.9 | 941.24 | 26693.57 | 26.6936 | 957.14
1560 | 508.89 | 94.35 | 365.27 | 968.51 | 27441.12 | 27.4411 | 968.51
1561 | 508.89 | 94.35 | 376.82 | 980.06 | 28203.95 | 28.2039 | 980.06
1562 | 508.89 | 94.35 | 388.55 | 991.79 | 29446.94 | 29.4469 | 1007.69
1563 | 524.79 | 94.35 | 400.46 | 1,019.60 | 30719.83 | 30.7198 | 1035.5
1564 | 540.69 | 94.35 | 413.31 | 1,048.35 | 31596.1 | 31.5961 | 1048.35
1565 | 540.69 | 94.35 | 426.36 | 1,061.40 | 32977.66 | 32.9777 | 1077.31
1566 | 556.6 | 94.35 | 439.62 | 1,090.57 | 33404.02 | 33.404 | 1074.66
1567 | 540.69 | 94.35 | 453.87 | 1,088.91 | 32884.88 | 32.8849 | 1041.21
1568 | 492.99 | 94.35 | 466.74 | 1,054.08 | 32741.04 | 32.741 | 1022.27
1569 | 461.18 | 94.35 | 478.96 | 1,034.49 | 32531.72 | 32.5317 | 1002.69
1570 | 429.38 | 94.35 | 490.51 | 1,014.24 | 32256.45 | 32.2565 | 982.43
1571 | 397.57 | 94.35 | 501.36 | 993.28 | 31915.46 | 31.9155 | 961.47
1572 | 365.76 | 94.35 | 511.48 | 971.59 | 30442.55 | 30.4426 | 907.98
1573 | 302.15 | 94.35 | 520.84 | 917.34 | 28346.58 | 28.3466 | 837.83
1574 | 222.64 | 94.35 | 527.71 | 844.70 | 26600.45 | 26.6005 | 781.09
1575 | 159.03 | 94.35 | 532.89 | 786.27 | 24186.56 | 24.1866 | 706.75
1576 | 79.51 | 94.35 | 536.35 | 710.21 | 21654.03 | 21.654 | 630.7
1577 | 0 | 94.35 | 537.22 | 631.57 | 19515.74 | 19.5157 | 567.96
1578 | -63.61 | 94.35 | 536.35 | 567.09 | 18377.95 | 18.378 | 535.28
1579 | -95.42 | 94.35 | 533.75 | 532.68 | 17155.14 | 17.1551 | 500.88
1580 | -127.22 | 94.35 | 531.16 | 498.29 | 16481.32 | 16.4813 | 482.38
1581 | -143.13 | 94.35 | 526.85 | 478.07 | 15726.62 | 15.7266 | 462.17
1582 | -159.03 | 94.35 | 523.41 | 458.73 | 13940.43 | 13.9404 | 411.02
1583 | -206.74 | 94.35 | 518.28 | 405.89 | 12625.54 | 12.6255 | 374.09
1584 | -238.54 | 94.35 | 512.33 | 368.14 | 11285.74 | 11.2857 | 336.33
1585 | -270.35 | 94.35 | 505.56 | 329.56 | 9925.33 | 9.9253 | 297.76
1586 | -302.15 | 94.35 | 498.01 | 290.21 | 9074.76 | 9.0748 | 274.3
1587 | -318.06 | 94.35 | 489.68 | 265.97 | 9247.23 | 9.2472 | 281.88
1588 | -302.15 | 94.35 | 481.42 | 273.62 | 10452.15 | 10.4521 | 321.33
1589 | -254.44 | 94.35 | 474.05 | 313.96 | 11673.58 | 11.6736 | 361.66
1590 | -206.74 | 94.35 | 468.36 | 355.97 | 12951.4 | 12.9514 | 403.68
1591 | -159.03 | 94.35 | 463.5 | 398.82 | 13744.27 | 13.7443 | 430.63
1592 | -127.22 | 94.35 | 460.28 | 427.41 | 14605.43 | 14.6054 | 459.21
1593 | -95.42 | 94.35 | 457.07 | 456.00 | 15460.87 | 15.4609 | 487.81
1594 | -63.61 | 94.35 | 455.47 | 486.21 | 14376.71 | 14.3767 | 454.4
1595 | -95.42 | 94.35 | 453.87 | 452.80 | 13296.58 | 13.2966 | 421
1596 | -127.22 | 94.35 | 450.68 | 417.81 | 11647.87 | 11.6479 | 370.1
1597 | -174.93 | 94.35 | 447.51 | 366.93 | 9512.45 | 9.5125 | 303.32
1598 | -238.54 | 94.35 | 441.98 | 297.79 | 8289.71 | 8.2897 | 265.98
1599 | -270.35 | 94.35 | 435.7 | 259.70 | 7052.24 | 7.0522 | 227.9
1600 | -302.15 | 94.35 | 428.68 | 220.88 | 6291.44 | 6.2914 | 204.97
1601 | -318.06 | 94.35 | 420.96 | 197.25 | 6967.24 | 6.9672 | 229.06
1602 | -286.25 | 94.35 | 413.31 | 221.41 | 8590.19 | 8.5902 | 285.02
1603 | -222.64 | 94.35 | 407.23 | 278.94 | 9772.28 | 9.7723 | 326.65
1604 | -174.93 | 94.35 | 402.71 | 322.13 | 11475.77 | 11.4758 | 385.74
1605 | -111.32 | 94.35 | 398.96 | 381.99 | 12723.89 | 12.7239 | 429.7
1606 | -63.61 | 94.35 | 397.46 | 428.20 | 13595.56 | 13.5956 | 460
1607 | -31.81 | 94.35 | 395.97 | 458.51 | 14464.44 | 14.4644 | 490.32
1608 | 0 | 94.35 | 395.97 | 490.32 | 15402.84 | 15.4028 | 522.13
1609 | 31.81 | 94.35 | 395.97 | 522.13 | 15871.89 | 15.8719 | 538.03
1610 | 47.71 | 94.35 | 397.46 | 539.52 | 16415.75 | 16.4157 | 555.42
1611 | 63.61 | 94.35 | 398.21 | 556.17 | 17864.78 | 17.8648 | 603.88
1612 | 111.32 | 94.35 | 400.46 | 606.13 | 19397.25 | 19.3972 | 653.84
1613 | 159.03 | 94.35 | 403.46 | 656.84 | 20979.93 | 20.9799 | 704.55
1614 | 206.74 | 94.35 | 407.99 | 709.08 | 22661.36 | 22.6614 | 756.78
1615 | 254.44 | 94.35 | 413.31 | 762.10 | 24886.28 | 24.8863 | 825.72
1616 | 318.06 | 94.35 | 420.19 | 832.60 | 26751.34 | 26.7513 | 880.3
1617 | 365.76 | 94.35 | 428.68 | 888.79 | 28257.31 | 28.2573 | 920.6
1618 | 397.57 | 94.35 | 438.05 | 929.97 | 28361.56 | 28.3616 | 914.07
1619 | 381.67 | 94.35 | 448.3 | 924.32 | 27515.81 | 27.5158 | 876.61
1620 | 333.96 | 94.35 | 457.07 | 885.38 | 26549.49 | 26.5495 | 837.67
1621 | 286.25 | 94.35 | 465.12 | 845.72 | 25005.79 | 25.0058 | 782.11
1622 | 222.64 | 94.35 | 471.61 | 788.60 | 22316.55 | 22.3165 | 693.18
1623 | 127.22 | 94.35 | 476.5 | 698.07 | 18987.88 | 18.9879 | 586.75
1624 | 15.9 | 94.35 | 478.14 | 588.39 | 15980.77 | 15.9808 | 492.98
1625 | -79.51 | 94.35 | 477.32 | 492.16 | 11304.69 | 11.3047 | 349.03
1626 | -222.64 | 94.35 | 474.05 | 345.76 | 6027.23 | 6.0272 | 186.73
1627 | -381.67 | 94.35 | 465.93 | 178.61 | 1644.48 | 1.6445 | 51.39
1628 | -508.89 | 94.35 | 454.67 | 40.13 | -1244.85 | -1.2449 | -39.38
1629 | -588.4 | 94.35 | 440.4 | -53.65 | -1669.11 | -1.6691 | -53.65
1630 | -588.4 | 94.35 | 425.59 | -68.46 | 824.22 | 0.82422 | 26.95
1631 | -492.99 | 94.35 | 411.78 | 13.14 | 4701.12 | 4.7011 | 156.27
1632 | -349.86 | 94.35 | 401.96 | 146.45 | 9079.54 | 9.0795 | 305.48
1633 | -190.83 | 94.35 | 395.22 | 298.74 | 12553.99 | 12.554 | 425.96
1634 | -63.61 | 94.35 | 392.99 | 423.73 | 13855.1 | 13.8551 | 471.44
1635 | -15.9 | 94.35 | 392.25 | 470.70 | 13820.28 | 13.8203 | 470.7
1636 | -15.9 | 94.35 | 392.25 | 470.70 | 12419.46 | 12.4195 | 422.99
1637 | -63.61 | 94.35 | 391.51 | 422.25 | 10986.51 | 10.9865 | 374.54
1638 | -111.32 | 94.35 | 389.29 | 372.32 | 9960.21 | 9.9602 | 340.52
1639 | -143.12 | 94.35 | 386.33 | 337.56 | 9835.83 | 9.8358 | 337.55
1640 | -143.13 | 94.35 | 382.66 | 333.88 | 11066.11 | 11.0661 | 381.59
1641 | -95.42 | 94.35 | 379.73 | 378.66 | 13236.31 | 13.2363 | 458.18
1642 | -15.9 | 94.35 | 378.27 | 456.72 | 16378.49 | 16.3785 | 568.04
1643 | 95.42 | 94.35 | 379 | 568.77 | 19168.97 | 19.169 | 664.18
1644 | 190.83 | 94.35 | 382.66 | 667.84 | 21673.44 | 21.6734 | 747.36
1645 | 270.35 | 94.35 | 387.81 | 752.51 | 23826.17 | 23.8262 | 816.12
1646 | 333.96 | 94.35 | 395.22 | 823.53 | 25677.38 | 25.6774 | 871.24
1647 | 381.67 | 94.35 | 403.46 | 879.48 | 27609.66 | 27.6097 | 927.19
1648 | 429.38 | 94.35 | 413.31 | 937.04 | 28720.55 | 28.7205 | 952.94
1649 | 445.28 | 94.35 | 424.04 | 963.67 | 29418.7 | 29.4187 | 963.67
1650 | 445.28 | 94.35 | 434.91 | 974.54 | 29146.07 | 29.1461 | 942.73
1651 | 413.47 | 94.35 | 445.92 | 953.74 | 28363.77 | 28.3638 | 906.03
1652 | 365.76 | 94.35 | 455.47 | 915.58 | 27961.82 | 27.9618 | 883.78
1653 | 333.96 | 94.35 | 464.31 | 892.62 | 26990.18 | 26.9902 | 844.91
1654 | 286.25 | 94.35 | 472.42 | 853.02 | 26461.21 | 26.4612 | 821.21
1655 | 254.44 | 94.35 | 478.96 | 827.75 | 26855.89 | 26.8559 | 827.75
1656 | 254.44 | 94.35 | 485.54 | 834.33 | 27254.78 | 27.2548 | 834.33
1657 | 254.44 | 94.35 | 492.17 | 840.96 | 27658.24 | 27.6582 | 840.96
1658 | 254.44 | 94.35 | 498.84 | 847.63 | 28065.97 | 28.066 | 847.63
1659 | 254.44 | 94.35 | 505.56 | 854.35 | 28478.33 | 28.4783 | 854.35
1660 | 254.44 | 94.35 | 512.33 | 861.12 | 28361.83 | 28.3618 | 845.22
1661 | 238.54 | 94.35 | 519.13 | 852.02 | 28779.34 | 28.7793 | 852.02
1662 | 238.54 | 94.35 | 525.13 | 858.02 | 29148.85 | 29.1488 | 858.02
1663 | 238.54 | 94.35 | 532.02 | 864.91 | 28487.73 | 28.4877 | 833.11
1664 | 206.74 | 94.35 | 538.09 | 839.18 | 28311.34 | 28.3113 | 823.27
1665 | 190.83 | 94.35 | 543.32 | 828.50 | 27530.41 | 27.5304 | 796.7
1666 | 159.03 | 94.35 | 548.57 | 801.95 | 26740.97 | 26.741 | 770.14
1667 | 127.22 | 94.35 | 552.09 | 773.66 | 26395.31 | 26.3953 | 757.76
1668 | 111.32 | 94.35 | 555.62 | 761.29 | 26047.24 | 26.0472 | 745.39
1669 | 95.42 | 94.35 | 558.27 | 748.04 | 25644.89 | 25.6449 | 732.13
1670 | 79.51 | 94.35 | 560.93 | 734.79 | 24682.76 | 24.6828 | 702.99
1671 | 47.71 | 94.35 | 562.7 | 704.76 | 24224.91 | 24.2249 | 688.86
1672 | 31.81 | 94.35 | 563.59 | 689.75 | 24275.37 | 24.2754 | 689.75
1673 | 31.81 | 94.35 | 564.48 | 690.64 | 23765.49 | 23.7655 | 674.73
1674 | 15.9 | 94.35 | 565.37 | 675.62 | 23255.13 | 23.2551 | 659.72
1675 | 0 | 94.35 | 565.37 | 659.72 | 22694.66 | 22.6947 | 643.82
1676 | -15.9 | 94.35 | 565.37 | 643.82 | 21573.35 | 21.5733 | 612.01
1677 | -47.71 | 94.35 | 564.48 | 611.12 | 20404.94 | 20.4049 | 579.32
1678 | -79.51 | 94.35 | 562.7 | 577.54 | 19750.66 | 19.7507 | 561.63
1679 | -95.42 | 94.35 | 560.04 | 558.97 | 19610.53 | 19.6105 | 558.97
1680 | -95.42 | 94.35 | 557.38 | 556.31 | 20584.2 | 20.5842 | 588.12
1681 | -63.61 | 94.35 | 554.73 | 585.47 | 22108.54 | 22.1085 | 633.18
1682 | -15.9 | 94.35 | 553.85 | 632.30 | 23724.79 | 23.7248 | 680.01
1683 | 31.81 | 94.35 | 553.85 | 680.01 | 25944.08 | 25.9441 | 743.62
1684 | 95.42 | 94.35 | 555.62 | 745.39 | 27158.47 | 27.1585 | 777.19
1685 | 127.22 | 94.35 | 559.15 | 780.72 | 27368.57 | 27.3686 | 780.72
1686 | 127.22 | 94.35 | 562.7 | 784.27 | 27580.16 | 27.5802 | 784.27
1687 | 127.22 | 94.35 | 566.27 | 787.84 | 26671.41 | 26.6714 | 756.04
1688 | 95.42 | 94.35 | 569.84 | 759.61 | 25756.03 | 25.756 | 727.8
1689 | 63.61 | 94.35 | 571.63 | 729.59 | 25296.35 | 25.2963 | 713.69
1690 | 47.71 | 94.35 | 573.42 | 715.48 | 24835.09 | 24.8351 | 699.58
1691 | 31.81 | 94.35 | 574.32 | 700.48 | 24886.5 | 24.8865 | 700.48
1692 | 31.81 | 94.35 | 575.22 | 701.38 | 24937.96 | 24.938 | 701.38
1693 | 31.81 | 94.35 | 576.12 | 702.28 | 24989.46 | 24.9895 | 702.28
1694 | 31.81 | 94.35 | 577.02 | 703.18 | 25041.02 | 25.041 | 703.18
1695 | 31.81 | 94.35 | 577.92 | 704.08 | 25092.63 | 25.0926 | 704.08
1696 | 31.81 | 94.35 | 578.82 | 704.98 | 25144.29 | 25.1443 | 704.98
1697 | 31.81 | 94.35 | 579.72 | 705.88 | 24628.1 | 24.6281 | 689.97
1698 | 15.9 | 94.35 | 580.62 | 690.87 | 23543.45 | 23.5434 | 659.07
1699 | -15.9 | 94.35 | 580.62 | 659.07 | 22407.12 | 22.4071 | 627.26
1700 | -47.71 | 94.35 | 579.72 | 626.36 | 21790.03 | 21.79 | 610.46
1701 | -63.61 | 94.35 | 577.92 | 608.66 | 21691.97 | 21.692 | 608.66
1702 | -63.61 | 94.35 | 576.12 | 606.86 | 21028.33 | 21.0283 | 590.96
1703 | -79.51 | 94.35 | 574.32 | 589.16 | 20931.55 | 20.9315 | 589.16
1704 | -79.51 | 94.35 | 571.63 | 586.47 | 21350.67 | 21.3507 | 602.37
1705 | -63.61 | 94.35 | 569.84 | 600.58 | 21253.86 | 21.2539 | 600.58
1706 | -63.61 | 94.35 | 568.05 | 598.79 | 21719.05 | 21.719 | 614.69
1707 | -47.71 | 94.35 | 566.27 | 612.91 | 22183.02 | 22.183 | 628.81
1708 | -31.81 | 94.35 | 565.37 | 627.91 | 22133.83 | 22.1338 | 627.91
1709 | -31.81 | 94.35 | 564.48 | 627.02 | 23205.46 | 23.2055 | 658.83
1710 | 0 | 94.35 | 563.59 | 657.94 | 24275.37 | 24.2754 | 689.75
1711 | 31.81 | 94.35 | 564.48 | 690.64 | 24885.91 | 24.8859 | 706.54
1712 | 47.71 | 94.35 | 565.37 | 707.43 | 26057.86 | 26.0579 | 739.23
1713 | 79.51 | 94.35 | 567.16 | 741.02 | 26723.83 | 26.7238 | 756.93
1714 | 95.42 | 94.35 | 569.84 | 759.61 | 27444.44 | 27.4444 | 775.51
1715 | 111.32 | 94.35 | 572.53 | 778.20 | 28168.49 | 28.1685 | 794.1
1716 | 127.22 | 94.35 | 576.12 | 797.69 | 28950.6 | 28.9506 | 813.6
1717 | 143.13 | 94.35 | 579.72 | 817.20 | 29737.04 | 29.737 | 833.1
1718 | 159.03 | 94.35 | 584.24 | 837.62 | 30584.47 | 30.5845 | 853.52
1719 | 174.93 | 94.35 | 588.78 | 858.06 | 30866.33 | 30.8663 | 858.06
1720 | 174.93 | 94.35 | 594.25 | 863.53 | 30057.8 | 30.0578 | 831.73
1721 | 143.13 | 94.35 | 598.82 | 836.30 | 28608.29 | 28.6083 | 788.59
1722 | 95.42 | 94.35 | 602.5 | 792.27 | 27093.71 | 27.0937 | 744.56
1723 | 47.71 | 94.35 | 604.34 | 746.40 | 25463.37 | 25.4634 | 698.69
1724 | 0 | 94.35 | 605.26 | 699.61 | 22036.15 | 22.0362 | 604.19
1725 | -95.42 | 94.35 | 604.34 | 603.27 | 17349.38 | 17.3494 | 476.05
1726 | -222.64 | 94.35 | 599.74 | 471.45 | 11920.2 | 11.9202 | 328.33
1727 | -365.76 | 94.35 | 591.51 | 320.10 | 5807.47 | 5.8075 | 161.07
1728 | -524.79 | 94.35 | 578.82 | 148.38 | -379.85 | -0.37985 | -10.65
1729 | -683.82 | 94.35 | 561.82 | -27.65 | -4324.54 | -4.3245 | -123.07
1730 | -779.24 | 94.35 | 540.7 | -144.19 | -6066.77 | -6.0668 | -175.99
1731 | -811.04 | 94.35 | 519.13 | -197.56 | -6673.14 | -6.6731 | -197.56
1732 | -811.04 | 94.35 | 497.17 | -219.52 | -6205.19 | -6.2052 | -187.72
1733 | -779.24 | 94.35 | 476.5 | -208.39 | -5714.33 | -5.7143 | -176.58
1734 | -747.43 | 94.35 | 457.07 | -196.01 | -5708.49 | -5.7085 | -180.11
1735 | -731.53 | 94.35 | 438.83 | -198.35 | -6653.65 | -6.6536 | -214.25
1736 | -747.43 | 94.35 | 420.96 | -232.12 | -7060.32 | -7.0603 | -232.12
1737 | -747.43 | 94.35 | 402.71 | -250.37 | -6975.48 | -6.9755 | -234.47
1738 | -731.53 | 94.35 | 385.6 | -251.58 | -6397.75 | -6.3978 | -219.77
1739 | -699.72 | 94.35 | 368.86 | -236.51 | -4470.14 | -4.4701 | -157
1740 | -620.21 | 94.35 | 353.9 | -171.96 | -1691.18 | -1.6912 | -60.64
1741 | -508.89 | 94.35 | 341.32 | -73.22 | 172.55 | 0.17255 | 6.3
1742 | -429.37 | 94.35 | 331.7 | -3.32 | 1198.26 | 1.1983 | 44.38
1743 | -381.67 | 94.35 | 322.89 | 35.57 | 2218.49 | 2.2185 | 83.28
1744 | -333.96 | 94.35 | 315.52 | 75.91 | 2417.66 | 2.4177 | 91.81
1745 | -318.06 | 94.35 | 308.9 | 85.19 | 2219.67 | 2.2197 | 85.19
1746 | -318.06 | 94.35 | 302.35 | 78.64 | 2847.16 | 2.8472 | 110.45
1747 | -286.25 | 94.35 | 295.87 | 103.97 | 3462.39 | 3.4624 | 135.78
1748 | -254.44 | 94.35 | 290.73 | 130.64 | 4106.12 | 4.1061 | 162.44
1749 | -222.64 | 94.35 | 285.64 | 157.35 | 5137.89 | 5.1379 | 205.06
1750 | -174.93 | 94.35 | 281.86 | 201.28 | 5405.37 | 5.4054 | 217.18
1751 | -159.03 | 94.35 | 278.72 | 214.04 | 5297.49 | 5.2975 | 214.04
1752 | -159.03 | 94.35 | 275.6 | 210.92 | 5190.98 | 5.191 | 210.92
1753 | -159.03 | 94.35 | 272.5 | 207.82 | 5085.82 | 5.0858 | 207.82
1754 | -159.03 | 94.35 | 269.41 | 204.73 | 4981.76 | 4.9818 | 204.73
1755 | -159.03 | 94.35 | 266.35 | 201.67 | 4879.29 | 4.8793 | 201.67
1756 | -159.03 | 94.35 | 263.3 | 198.62 | 4395.43 | 4.3954 | 182.72
1757 | -174.93 | 94.35 | 260.27 | 179.69 | 4297.59 | 4.2976 | 179.69
1758 | -174.93 | 94.35 | 256.65 | 176.07 | 4181.66 | 4.1817 | 176.07
1759 | -174.93 | 94.35 | 253.66 | 173.08 | 3711.19 | 3.7112 | 157.18
1760 | -190.83 | 94.35 | 250.09 | 153.61 | 3601.3 | 3.6013 | 153.61
1761 | -190.83 | 94.35 | 246.55 | 150.07 | 3493.3 | 3.4933 | 150.07
1762 | -190.83 | 94.35 | 243.03 | 146.55 | 3386.93 | 3.3869 | 146.55
1763 | -190.83 | 94.35 | 239.54 | 143.06 | 2917.39 | 2.9174 | 127.15
1764 | -206.74 | 94.35 | 236.07 | 123.68 | 1730.66 | 1.7307 | 75.98
1765 | -254.44 | 94.35 | 232.06 | 71.97 | -529.58 | -0.52958 | -23.45
1766 | -349.86 | 94.35 | 226.95 | -28.56 | -3479.09 | -3.4791 | -155.78
1767 | -477.08 | 94.35 | 219.67 | -163.06 | -7077.03 | -7.077 | -322.09
1768 | -636.11 | 94.35 | 210.33 | -331.43 | -10886.74 | -10.8867 | -506.36
1769 | -811.04 | 94.35 | 198.01 | -518.68 | -13806.09 | -13.8061 | -661.81
1770 | -954.17 | 94.35 | 183.52 | -676.30 | -14859.86 | -14.8599 | -739.91
1771 | -1017.78 | 94.35 | 167.64 | -755.79 | -14506.97 | -14.507 | -755.79
1772 | -1017.78 | 94.35 | 152.47 | -770.96 | -13530.55 | -13.5305 | -739.15
1773 | -985.97 | 94.35 | 138.02 | -753.60 | -11740.4 | -11.7404 | -674.09
1774 | -906.46 | 94.35 | 125.13 | -686.98 | -9810.04 | -9.81 | -591.56
1775 | -811.04 | 94.35 | 114.07 | -602.62 | -8786.08 | -8.7861 | -554.91
1776 | -763.33 | 94.35 | 104.66 | -564.32 | -8800.16 | -8.8002 | -580.23
1777 | -779.24 | 94.35 | 95.67 | -589.22 | -9696.59 | -9.6966 | -668.73
1778 | -858.75 | 94.35 | 86.72 | -677.68 | -11112.09 | -11.1121 | -804.9
1779 | -985.97 | 94.35 | 76.9 | -814.72 | -12038.52 | -12.0385 | -926.04
1780 | -1097.29 | 94.35 | 66.43 | -936.51 | -11700.53 | -11.7005 | -968.32
1781 | -1129.1 | 94.35 | 55.89 | -978.86 | -10144.02 | -10.144 | -915.25
1782 | -1065.49 | 94.35 | 46.52 | -924.62 | -8062.5 | -8.0625 | -797.39
1783 | -938.26 | 94.35 | 38.7 | -805.21 | -5959.31 | -5.9593 | -646.19
1784 | -779.24 | 94.35 | 32.66 | -652.23 | -4582.71 | -4.5827 | -540.91
1785 | -667.92 | 94.35 | 28.12 | -545.45 | -3912.79 | -3.9128 | -497.74
1786 | -620.21 | 94.35 | 24.28 | -501.58 | -3548.16 | -3.5482 | -485.68
1787 | -604.31 | 94.35 | 20.9 | -489.06 | -3422.51 | -3.4225 | -504.96
1788 | -620.21 | 94.35 | 17.77 | -508.09 | -3573.13 | -3.5731 | -571.7
1789 | -683.82 | 94.35 | 14.75 | -574.72 | -3906.62 | -3.9066 | -686.04
1790 | -795.14 | 94.35 | 11.63 | -689.16 | -4207.64 | -4.2076 | -832.28
1791 | -938.26 | 94.35 | 8.43 | -835.48 | -4213.46 | -4.2135 | -978.61
1792 | -1081.39 | 94.35 | 5.31 | -981.73 | -3517.25 | -3.5173 | -1029.44
1793 | -1129.1 | 94.35 | 2.66 | -1,032.09 | -3109.11 | -3.1091 | -1286.53
1794 | -1383.54 | 94.35 | 0.95 | -1,288.24 | -1056.81 | -1.0568 | -731.64
1795 | -826.94 | 94.35 | 0 | -732.59 | 0 | 0 | 94.35
1796 | 0 | 94.35 | 0 | 94.35 | 0 | 0 | 94.35
1797 | 0 | 94.35 | 0 | 94.35 | 0 | 0 | 94.35
1798 | 0 | 94.35 | 0 | 94.35 | 0 | 0 | 94.35
1799 | 0 | 94.35 | 0 | 94.35 | 0 | 0 | 94.35
1800 | 0 | 94.35 | 0 | 94.35 | 0 | 0 | 94.35

## Tractive + Braking Energy
Time | Force | Velocity | Pos Force | Neg Force | kW Pos | COM Pos kWh | kW Neg | COM Neg kWh | Corrected Neg |  |  |  |  | Returned Power kW | COM Rec kWh | Corrected Rec
0 | 94.35 | 0 | 94.35 | 0 | 0 | 0 | 0 | 0 | 0 |  |  |  |  | 0 | 0 | 0
1 | 94.35 | 0 | 94.35 | 0 | 0 | 0 | 0 | 0 | 0 |  |  |  |  | 0 | 0 | 0
2 | 94.35 | 0 | 94.35 | 0 | 0 | 0 | 0 | 0 | 0 |  |  |  |  | 0 | 0 | 0
3 | 94.35 | 0 | 94.35 | 0 | 0 | 0 | 0 | 0 | 0 |  |  |  |  | 0 | 0 | 0
4 | 94.35 | 0 | 94.35 | 0 | 0 | 0 | 0 | 0 | 0 |  |  |  |  | 0 | 0 | 0
5 | 94.35 | 0 | 94.35 | 0 | 0 | 0 | 0 | 0 | 0 |  |  |  |  | 0 | 0 | 0
6 | 94.35 | 0 | 94.35 | 0 | 0 | 0 | 0 | 0 | 0 |  |  |  |  | 0 | 0 | 0
7 | 94.35 | 0 | 94.35 | 0 | 0 | 0 | 0 | 0 | 0 |  |  |  |  | 0 | 0 | 0
8 | 94.35 | 0 | 94.35 | 0 | 0 | 0 | 0 | 0 | 0 |  |  |  |  | 0 | 0 | 0
9 | 94.35 | 0 | 94.35 | 0 | 0 | 0 | 0 | 0 | 0 |  |  |  |  | 0 | 0 | 0
10 | 94.35 | 0 | 94.35 | 0 | 0 | 0 | 0 | 0 | 0 |  |  |  |  | 0 | 0 | 0
11 | 126.16 | 0 | 126.16 | 0 | 0 | 0 | 0 | 0 | 0 |  |  |  |  | 0 | 0 | 0
12 | 364.7 | 0.055556 | 364.7 | 0 | 0.020261 | 5.6281e-06 | 0 | 0 | 0 |  |  |  |  | 0 | 0 | 0
13 | 921.39 | 0.47222 | 921.39 | 0 | 0.4351 | 0.00012649 | 0 | 0 | 0 |  |  |  |  | 0 | 0 | 0
14 | 1399.4 | 1.5 | 1399.4 | 0 | 2.0991 | 0.00070957 | 0 | 0 | 0 |  |  |  |  | 0 | 0 | 0
15 | 1322.3 | 2.75 | 1322.3 | 0 | 3.6363 | 0.0017197 | 0 | 0 | 0 |  |  |  |  | 0 | 0 | 0
16 | 1213.56 | 3.6389 | 1213.56 | 0 | 4.416 | 0.0029463 | 0 | 0 | 0 |  |  |  |  | 0 | 0 | 0
17 | 1472.02 | 4.6944 | 1472.02 | 0 | 6.9103 | 0.0048659 | 0 | 0 | 0 |  |  |  |  | 0 | 0 | 0
18 | 1558.03 | 6.0278 | 1558.03 | 0 | 9.3915 | 0.0074746 | 0 | 0 | 0 |  |  |  |  | 0 | 0 | 0
19 | 1040.44 | 7.2222 | 1040.44 | 0 | 7.5143 | 0.0095619 | 0 | 0 | 0 |  |  |  |  | 0 | 0 | 0
20 | 454.86 | 7.6389 | 454.86 | 0 | 3.4746 | 0.010527 | 0 | 0 | 0 |  |  |  |  | 0 | 0 | 0
21 | 249.29 | 7.8056 | 249.29 | 0 | 1.9458 | 0.011068 | 0 | 0 | 0 |  |  |  |  | 0 | 0 | 0
22 | 233.79 | 7.8611 | 233.79 | 0 | 1.8378 | 0.011578 | 0 | 0 | 0 |  |  |  |  | 0 | 0 | 0
23 | 250.69 | 8 | 250.69 | 0 | 2.0055 | 0.012135 | 0 | 0 | 0 |  |  |  |  | 0 | 0 | 0
24 | 442.14 | 8.0833 | 442.14 | 0 | 3.574 | 0.013128 | 0 | 0 | 0 |  |  |  |  | 0 | 0 | 0
25 | 572.94 | 8.5556 | 572.94 | 0 | 4.9018 | 0.01449 | 0 | 0 | 0 |  |  |  |  | 0 | 0 | 0
26 | 654.87 | 8.8611 | 654.87 | 0 | 5.8029 | 0.016101 | 0 | 0 | 0 |  |  |  |  | 0 | 0 | 0
27 | 882.6 | 9.4722 | 882.6 | 0 | 8.3602 | 0.018424 | 0 | 0 | 0 |  |  |  |  | 0 | 0 | 0
28 | 936.52 | 10.1667 | 936.52 | 0 | 9.5213 | 0.021069 | 0 | 0 | 0 |  |  |  |  | 0 | 0 | 0
29 | 895.45 | 10.8611 | 895.45 | 0 | 9.7256 | 0.02377 | 0 | 0 | 0 |  |  |  |  | 0 | 0 | 0
30 | 694.92 | 11.4722 | 694.92 | 0 | 7.9723 | 0.025985 | 0 | 0 | 0 |  |  |  |  | 0 | 0 | 0
31 | 475.82 | 11.8056 | 475.82 | 0 | 5.6173 | 0.027545 | 0 | 0 | 0 |  |  |  |  | 0 | 0 | 0
32 | 382.81 | 12.0278 | 382.81 | 0 | 4.6044 | 0.028824 | 0 | 0 | 0 |  |  |  |  | 0 | 0 | 0
33 | 336.94 | 12.1944 | 336.94 | 0 | 4.1088 | 0.029965 | 0 | 0 | 0 |  |  |  |  | 0 | 0 | 0
34 | 258.98 | 12.3333 | 258.98 | 0 | 3.1941 | 0.030853 | 0 | 0 | 0 |  |  |  |  | 0 | 0 | 0
35 | 132.06 | 12.3611 | 132.06 | 0 | 1.6324 | 0.031306 | 0 | 0 | 0 |  |  |  |  | 0 | 0 | 0
36 | -123.31 | 12.2778 | 0 | -123.31 | 0 | 0.031306 | -1.514 | -0.00042055 | 0.00042055 |  |  |  |  | -0.77515 | -0.00021532 | 0.00021532
37 | -525.46 | 11.8611 | 0 | -525.46 | 0 | 0.031306 | -6.2325 | -0.0021518 | 0.0021518 |  |  |  |  | -3.1911 | -0.0011017 | 0.0011017
38 | -756.22 | 11.0833 | 0 | -756.22 | 0 | 0.031306 | -8.3814 | -0.00448 | 0.00448 |  |  |  |  | -4.2913 | -0.0022938 | 0.0022938
39 | -700.44 | 10.2778 | 0 | -700.44 | 0 | 0.031306 | -7.199 | -0.0064797 | 0.0064797 |  |  |  |  | -3.6859 | -0.0033176 | 0.0033176
40 | -611.05 | 9.6111 | 0 | -611.05 | 0 | 0.031306 | -5.8729 | -0.0081111 | 0.0081111 |  |  |  |  | -3.0069 | -0.0041529 | 0.0041529
41 | -759.58 | 8.9722 | 0 | -759.58 | 0 | 0.031306 | -6.8151 | -0.010004 | 0.010004 |  |  |  |  | -3.4893 | -0.0051221 | 0.0051221
42 | -1021.12 | 8.0556 | 0 | -1021.12 | 0 | 0.031306 | -8.2257 | -0.012289 | 0.012289 |  |  |  |  | -4.2116 | -0.006292 | 0.006292
43 | -964.92 | 6.9722 | 0 | -964.92 | 0 | 0.031306 | -6.7276 | -0.014158 | 0.014158 |  |  |  |  | -3.4445 | -0.0072488 | 0.0072488
44 | -556.27 | 6.1667 | 0 | -556.27 | 0 | 0.031306 | -3.4303 | -0.015111 | 0.015111 |  |  |  |  | -1.7563 | -0.0077367 | 0.0077367
45 | -176.56 | 5.8056 | 0 | -176.56 | 0 | 0.031306 | -1.025 | -0.015395 | 0.015395 |  |  |  |  | -0.52481 | -0.0078825 | 0.0078825
46 | -113.68 | 5.6667 | 0 | -113.68 | 0 | 0.031306 | -0.64419 | -0.015574 | 0.015574 |  |  |  |  | -0.32982 | -0.0079741 | 0.0079741
47 | -210.36 | 5.4167 | 0 | -210.36 | 0 | 0.031306 | -1.1395 | -0.015891 | 0.015891 |  |  |  |  | -0.5834 | -0.0081361 | 0.0081361
48 | -164.11 | 5.1111 | 0 | -164.11 | 0 | 0.031306 | -0.83878 | -0.016124 | 0.016124 |  |  |  |  | -0.42946 | -0.0082554 | 0.0082554
49 | 10.05 | 4.9444 | 10.05 | 0 | 0.049692 | 0.03132 | 0 | -0.016124 | 0.016124 |  |  |  |  | 0 | -0.0082554 | 0.0082554
50 | 41.86 | 4.9444 | 41.86 | 0 | 0.20697 | 0.031377 | 0 | -0.016124 | 0.016124 |  |  |  |  | 0 | -0.0082554 | 0.0082554
51 | -228.98 | 4.8333 | 0 | -228.98 | 0 | 0.031377 | -1.1067 | -0.016431 | 0.016431 |  |  |  |  | -0.56665 | -0.0084128 | 0.0084128
52 | -580.82 | 4.3611 | 0 | -580.82 | 0 | 0.031377 | -2.533 | -0.017135 | 0.017135 |  |  |  |  | -1.2969 | -0.0087731 | 0.0087731
53 | -472.13 | 3.6389 | 0 | -472.13 | 0 | 0.031377 | -1.718 | -0.017612 | 0.017612 |  |  |  |  | -0.87963 | -0.0090174 | 0.0090174
54 | -75.44 | 3.3611 | 0 | -75.44 | 0 | 0.031377 | -0.25356 | -0.017683 | 0.017683 |  |  |  |  | -0.12982 | -0.0090535 | 0.0090535
55 | 83.51 | 3.3333 | 83.51 | 0 | 0.27837 | 0.031455 | 0 | -0.017683 | 0.017683 |  |  |  |  | 0 | -0.0090535 | 0.0090535
56 | 99.41 | 3.3333 | 99.41 | 0 | 0.33137 | 0.031547 | 0 | -0.017683 | 0.017683 |  |  |  |  | 0 | -0.0090535 | 0.0090535
57 | 147.12 | 3.3333 | 147.12 | 0 | 0.4904 | 0.031683 | 0 | -0.017683 | 0.017683 |  |  |  |  | 0 | -0.0090535 | 0.0090535
58 | 195.08 | 3.4167 | 195.08 | 0 | 0.66652 | 0.031868 | 0 | -0.017683 | 0.017683 |  |  |  |  | 0 | -0.0090535 | 0.0090535
59 | 481.59 | 3.5 | 481.59 | 0 | 1.6856 | 0.032336 | 0 | -0.017683 | 0.017683 |  |  |  |  | 0 | -0.0090535 | 0.0090535
60 | 531.32 | 4.0833 | 531.32 | 0 | 2.1696 | 0.032939 | 0 | -0.017683 | 0.017683 |  |  |  |  | 0 | -0.0090535 | 0.0090535
61 | 293.4 | 4.25 | 293.4 | 0 | 1.2469 | 0.033285 | 0 | -0.017683 | 0.017683 |  |  |  |  | 0 | -0.0090535 | 0.0090535
62 | 246.36 | 4.4167 | 246.36 | 0 | 1.0881 | 0.033588 | 0 | -0.017683 | 0.017683 |  |  |  |  | 0 | -0.0090535 | 0.0090535
63 | 294.39 | 4.5 | 294.39 | 0 | 1.3248 | 0.033956 | 0 | -0.017683 | 0.017683 |  |  |  |  | 0 | -0.0090535 | 0.0090535
64 | 359.06 | 4.75 | 359.06 | 0 | 1.7055 | 0.034429 | 0 | -0.017683 | 0.017683 |  |  |  |  | 0 | -0.0090535 | 0.0090535
65 | 264.5 | 4.9444 | 264.5 | 0 | 1.3078 | 0.034793 | 0 | -0.017683 | 0.017683 |  |  |  |  | 0 | -0.0090535 | 0.0090535
66 | 201.27 | 5.0278 | 201.27 | 0 | 1.0119 | 0.035074 | 0 | -0.017683 | 0.017683 |  |  |  |  | 0 | -0.0090535 | 0.0090535
67 | 456.1 | 5.1111 | 456.1 | 0 | 2.3312 | 0.035721 | 0 | -0.017683 | 0.017683 |  |  |  |  | 0 | -0.0090535 | 0.0090535
68 | 872.15 | 5.6389 | 872.15 | 0 | 4.918 | 0.037087 | 0 | -0.017683 | 0.017683 |  |  |  |  | 0 | -0.0090535 | 0.0090535
69 | 1099.22 | 6.4444 | 1099.22 | 0 | 7.0839 | 0.039055 | 0 | -0.017683 | 0.017683 |  |  |  |  | 0 | -0.0090535 | 0.0090535
70 | 1168.58 | 7.3611 | 1168.58 | 0 | 8.602 | 0.041445 | 0 | -0.017683 | 0.017683 |  |  |  |  | 0 | -0.0090535 | 0.0090535
71 | 1095.6 | 8.2778 | 1095.6 | 0 | 9.0691 | 0.043964 | 0 | -0.017683 | 0.017683 |  |  |  |  | 0 | -0.0090535 | 0.0090535
72 | 863.19 | 9.0556 | 863.19 | 0 | 7.8167 | 0.046135 | 0 | -0.017683 | 0.017683 |  |  |  |  | 0 | -0.0090535 | 0.0090535
73 | 597.08 | 9.5556 | 597.08 | 0 | 5.7054 | 0.04772 | 0 | -0.017683 | 0.017683 |  |  |  |  | 0 | -0.0090535 | 0.0090535
74 | 456.66 | 9.8611 | 456.66 | 0 | 4.5032 | 0.048971 | 0 | -0.017683 | 0.017683 |  |  |  |  | 0 | -0.0090535 | 0.0090535
75 | 443.02 | 10.1111 | 443.02 | 0 | 4.4794 | 0.050215 | 0 | -0.017683 | 0.017683 |  |  |  |  | 0 | -0.0090535 | 0.0090535
76 | 477.42 | 10.3889 | 477.42 | 0 | 4.9599 | 0.051593 | 0 | -0.017683 | 0.017683 |  |  |  |  | 0 | -0.0090535 | 0.0090535
77 | 448.54 | 10.6944 | 448.54 | 0 | 4.7969 | 0.052925 | 0 | -0.017683 | 0.017683 |  |  |  |  | 0 | -0.0090535 | 0.0090535
78 | 307.6 | 10.9167 | 307.6 | 0 | 3.358 | 0.053858 | 0 | -0.017683 | 0.017683 |  |  |  |  | 0 | -0.0090535 | 0.0090535
79 | 101.42 | 10.9722 | 101.42 | 0 | 1.1128 | 0.054167 | 0 | -0.017683 | 0.017683 |  |  |  |  | 0 | -0.0090535 | 0.0090535
80 | -11.28 | 10.8333 | 0 | -11.28 | 0 | 0.054167 | -0.1222 | -0.017717 | 0.017717 |  |  |  |  | -0.062566 | -0.0090709 | 0.0090709
81 | -123.96 | 10.6944 | 0 | -123.96 | 0 | 0.054167 | -1.3257 | -0.018085 | 0.018085 |  |  |  |  | -0.67875 | -0.0092594 | 0.0092594
82 | -95.34 | 10.3611 | 0 | -95.34 | 0 | 0.054167 | -0.98783 | -0.018359 | 0.018359 |  |  |  |  | -0.50577 | -0.0093999 | 0.0093999
83 | 46.99 | 10.2778 | 46.99 | 0 | 0.48295 | 0.054301 | 0 | -0.018359 | 0.018359 |  |  |  |  | 0 | -0.0093999 | 0.0093999
84 | -33.29 | 10.1944 | 0 | -33.29 | 0 | 0.054301 | -0.33937 | -0.018453 | 0.018453 |  |  |  |  | -0.17376 | -0.0094482 | 0.0094482
85 | -83.04 | 9.9722 | 0 | -83.04 | 0 | 0.054301 | -0.82809 | -0.018683 | 0.018683 |  |  |  |  | -0.42398 | -0.0095659 | 0.0095659
86 | -68.64 | 9.8056 | 0 | -68.64 | 0 | 0.054301 | -0.67305 | -0.01887 | 0.01887 |  |  |  |  | -0.3446 | -0.0096617 | 0.0096617
87 | -38.55 | 9.6111 | 0 | -38.55 | 0 | 0.054301 | -0.37051 | -0.018973 | 0.018973 |  |  |  |  | -0.1897 | -0.0097144 | 0.0097144
88 | -293.97 | 9.5 | 0 | -293.97 | 0 | 0.054301 | -2.7927 | -0.019749 | 0.019749 |  |  |  |  | -1.4299 | -0.010112 | 0.010112
89 | -967.21 | 8.8611 | 0 | -967.21 | 0 | 0.054301 | -8.5706 | -0.02213 | 0.02213 |  |  |  |  | -4.3881 | -0.01133 | 0.01133
90 | -1453.86 | 7.5833 | 0 | -1453.86 | 0 | 0.054301 | -11.0251 | -0.025192 | 0.025192 |  |  |  |  | -5.6449 | -0.012898 | 0.012898
91 | -1526.65 | 6.1111 | 0 | -1526.65 | 0 | 0.054301 | -9.3295 | -0.027784 | 0.027784 |  |  |  |  | -4.7767 | -0.014225 | 0.014225
92 | -1135.92 | 4.7222 | 0 | -1135.92 | 0 | 0.054301 | -5.3641 | -0.029274 | 0.029274 |  |  |  |  | -2.7464 | -0.014988 | 0.014988
93 | -693.71 | 3.9444 | 0 | -693.71 | 0 | 0.054301 | -2.7363 | -0.030034 | 0.030034 |  |  |  |  | -1.401 | -0.015377 | 0.015377
94 | -711.63 | 3.3333 | 0 | -711.63 | 0 | 0.054301 | -2.3721 | -0.030693 | 0.030693 |  |  |  |  | -1.2145 | -0.015715 | 0.015715
95 | -888.71 | 2.5278 | 0 | -888.71 | 0 | 0.054301 | -2.2465 | -0.031317 | 0.031317 |  |  |  |  | -1.1502 | -0.016034 | 0.016034
96 | -779.12 | 1.6111 | 0 | -779.12 | 0 | 0.054301 | -1.2552 | -0.031666 | 0.031666 |  |  |  |  | -0.64269 | -0.016213 | 0.016213
97 | -477.69 | 1 | 0 | -477.69 | 0 | 0.054301 | -0.47769 | -0.031798 | 0.031798 |  |  |  |  | -0.24458 | -0.016281 | 0.016281
98 | -477.98 | 0.61111 | 0 | -477.98 | 0 | 0.054301 | -0.2921 | -0.031879 | 0.031879 |  |  |  |  | -0.14955 | -0.016322 | 0.016322
99 | -255.51 | 0 | 0 | -255.51 | 0 | 0.054301 | 0 | -0.031879 | 0.031879 |  |  |  |  | 0 | -0.016322 | 0.016322
100 | 94.35 | 0 | 94.35 | 0 | 0 | 0.054301 | 0 | -0.031879 | 0.031879 |  |  |  |  | 0 | -0.016322 | 0.016322
101 | 94.35 | 0 | 94.35 | 0 | 0 | 0.054301 | 0 | -0.031879 | 0.031879 |  |  |  |  | 0 | -0.016322 | 0.016322
102 | 94.35 | 0 | 94.35 | 0 | 0 | 0.054301 | 0 | -0.031879 | 0.031879 |  |  |  |  | 0 | -0.016322 | 0.016322
103 | 94.35 | 0 | 94.35 | 0 | 0 | 0.054301 | 0 | -0.031879 | 0.031879 |  |  |  |  | 0 | -0.016322 | 0.016322
104 | 94.35 | 0 | 94.35 | 0 | 0 | 0.054301 | 0 | -0.031879 | 0.031879 |  |  |  |  | 0 | -0.016322 | 0.016322
105 | 94.35 | 0 | 94.35 | 0 | 0 | 0.054301 | 0 | -0.031879 | 0.031879 |  |  |  |  | 0 | -0.016322 | 0.016322
106 | 94.35 | 0 | 94.35 | 0 | 0 | 0.054301 | 0 | -0.031879 | 0.031879 |  |  |  |  | 0 | -0.016322 | 0.016322
107 | 94.35 | 0 | 94.35 | 0 | 0 | 0.054301 | 0 | -0.031879 | 0.031879 |  |  |  |  | 0 | -0.016322 | 0.016322
108 | 94.35 | 0 | 94.35 | 0 | 0 | 0.054301 | 0 | -0.031879 | 0.031879 |  |  |  |  | 0 | -0.016322 | 0.016322
109 | 94.35 | 0 | 94.35 | 0 | 0 | 0.054301 | 0 | -0.031879 | 0.031879 |  |  |  |  | 0 | -0.016322 | 0.016322
110 | 94.35 | 0 | 94.35 | 0 | 0 | 0.054301 | 0 | -0.031879 | 0.031879 |  |  |  |  | 0 | -0.016322 | 0.016322
111 | 94.35 | 0 | 94.35 | 0 | 0 | 0.054301 | 0 | -0.031879 | 0.031879 |  |  |  |  | 0 | -0.016322 | 0.016322
112 | 94.35 | 0 | 94.35 | 0 | 0 | 0.054301 | 0 | -0.031879 | 0.031879 |  |  |  |  | 0 | -0.016322 | 0.016322
113 | 94.35 | 0 | 94.35 | 0 | 0 | 0.054301 | 0 | -0.031879 | 0.031879 |  |  |  |  | 0 | -0.016322 | 0.016322
114 | 94.35 | 0 | 94.35 | 0 | 0 | 0.054301 | 0 | -0.031879 | 0.031879 |  |  |  |  | 0 | -0.016322 | 0.016322
115 | 94.35 | 0 | 94.35 | 0 | 0 | 0.054301 | 0 | -0.031879 | 0.031879 |  |  |  |  | 0 | -0.016322 | 0.016322
116 | 94.35 | 0 | 94.35 | 0 | 0 | 0.054301 | 0 | -0.031879 | 0.031879 |  |  |  |  | 0 | -0.016322 | 0.016322
117 | 94.35 | 0 | 94.35 | 0 | 0 | 0.054301 | 0 | -0.031879 | 0.031879 |  |  |  |  | 0 | -0.016322 | 0.016322
118 | 94.35 | 0 | 94.35 | 0 | 0 | 0.054301 | 0 | -0.031879 | 0.031879 |  |  |  |  | 0 | -0.016322 | 0.016322
119 | 94.35 | 0 | 94.35 | 0 | 0 | 0.054301 | 0 | -0.031879 | 0.031879 |  |  |  |  | 0 | -0.016322 | 0.016322
120 | 94.35 | 0 | 94.35 | 0 | 0 | 0.054301 | 0 | -0.031879 | 0.031879 |  |  |  |  | 0 | -0.016322 | 0.016322
121 | 94.35 | 0 | 94.35 | 0 | 0 | 0.054301 | 0 | -0.031879 | 0.031879 |  |  |  |  | 0 | -0.016322 | 0.016322
122 | 94.35 | 0 | 94.35 | 0 | 0 | 0.054301 | 0 | -0.031879 | 0.031879 |  |  |  |  | 0 | -0.016322 | 0.016322
123 | 94.35 | 0 | 94.35 | 0 | 0 | 0.054301 | 0 | -0.031879 | 0.031879 |  |  |  |  | 0 | -0.016322 | 0.016322
124 | 94.35 | 0 | 94.35 | 0 | 0 | 0.054301 | 0 | -0.031879 | 0.031879 |  |  |  |  | 0 | -0.016322 | 0.016322
125 | 94.35 | 0 | 94.35 | 0 | 0 | 0.054301 | 0 | -0.031879 | 0.031879 |  |  |  |  | 0 | -0.016322 | 0.016322
126 | 94.35 | 0 | 94.35 | 0 | 0 | 0.054301 | 0 | -0.031879 | 0.031879 |  |  |  |  | 0 | -0.016322 | 0.016322
127 | 94.35 | 0 | 94.35 | 0 | 0 | 0.054301 | 0 | -0.031879 | 0.031879 |  |  |  |  | 0 | -0.016322 | 0.016322
128 | 94.35 | 0 | 94.35 | 0 | 0 | 0.054301 | 0 | -0.031879 | 0.031879 |  |  |  |  | 0 | -0.016322 | 0.016322
129 | 94.35 | 0 | 94.35 | 0 | 0 | 0.054301 | 0 | -0.031879 | 0.031879 |  |  |  |  | 0 | -0.016322 | 0.016322
130 | 94.35 | 0 | 94.35 | 0 | 0 | 0.054301 | 0 | -0.031879 | 0.031879 |  |  |  |  | 0 | -0.016322 | 0.016322
131 | 94.35 | 0 | 94.35 | 0 | 0 | 0.054301 | 0 | -0.031879 | 0.031879 |  |  |  |  | 0 | -0.016322 | 0.016322
132 | 94.35 | 0 | 94.35 | 0 | 0 | 0.054301 | 0 | -0.031879 | 0.031879 |  |  |  |  | 0 | -0.016322 | 0.016322
133 | 94.35 | 0 | 94.35 | 0 | 0 | 0.054301 | 0 | -0.031879 | 0.031879 |  |  |  |  | 0 | -0.016322 | 0.016322
134 | 94.35 | 0 | 94.35 | 0 | 0 | 0.054301 | 0 | -0.031879 | 0.031879 |  |  |  |  | 0 | -0.016322 | 0.016322
135 | 94.35 | 0 | 94.35 | 0 | 0 | 0.054301 | 0 | -0.031879 | 0.031879 |  |  |  |  | 0 | -0.016322 | 0.016322
136 | 94.35 | 0 | 94.35 | 0 | 0 | 0.054301 | 0 | -0.031879 | 0.031879 |  |  |  |  | 0 | -0.016322 | 0.016322
137 | 126.16 | 0 | 126.16 | 0 | 0 | 0.054301 | 0 | -0.031879 | 0.031879 |  |  |  |  | 0 | -0.016322 | 0.016322
138 | 396.5 | 0.055556 | 396.5 | 0 | 0.022028 | 0.054307 | 0 | -0.031879 | 0.031879 |  |  |  |  | 0 | -0.016322 | 0.016322
139 | 1032.74 | 0.52778 | 1032.74 | 0 | 0.54506 | 0.054459 | 0 | -0.031879 | 0.031879 |  |  |  |  | 0 | -0.016322 | 0.016322
140 | 1654.13 | 1.6944 | 1654.13 | 0 | 2.8028 | 0.055237 | 0 | -0.031879 | 0.031879 |  |  |  |  | 0 | -0.016322 | 0.016322
141 | 1737.15 | 3.25 | 1737.15 | 0 | 5.6457 | 0.056806 | 0 | -0.031879 | 0.031879 |  |  |  |  | 0 | -0.016322 | 0.016322
142 | 1248.79 | 4.5556 | 1248.79 | 0 | 5.6889 | 0.058386 | 0 | -0.031879 | 0.031879 |  |  |  |  | 0 | -0.016322 | 0.016322
143 | 663.49 | 5.25 | 663.49 | 0 | 3.4833 | 0.059353 | 0 | -0.031879 | 0.031879 |  |  |  |  | 0 | -0.016322 | 0.016322
144 | 410.4 | 5.5278 | 410.4 | 0 | 2.2686 | 0.059984 | 0 | -0.031879 | 0.031879 |  |  |  |  | 0 | -0.016322 | 0.016322
145 | 570.72 | 5.7778 | 570.72 | 0 | 3.2975 | 0.0609 | 0 | -0.031879 | 0.031879 |  |  |  |  | 0 | -0.016322 | 0.016322
146 | 844.13 | 6.3333 | 844.13 | 0 | 5.3462 | 0.062385 | 0 | -0.031879 | 0.031879 |  |  |  |  | 0 | -0.016322 | 0.016322
147 | 896.24 | 7.0556 | 896.24 | 0 | 6.3235 | 0.064141 | 0 | -0.031879 | 0.031879 |  |  |  |  | 0 | -0.016322 | 0.016322
148 | 725.6 | 7.6944 | 725.6 | 0 | 5.5831 | 0.065692 | 0 | -0.031879 | 0.031879 |  |  |  |  | 0 | -0.016322 | 0.016322
149 | 458.24 | 8.1111 | 458.24 | 0 | 3.7168 | 0.066724 | 0 | -0.031879 | 0.031879 |  |  |  |  | 0 | -0.016322 | 0.016322
150 | 157.34 | 8.2778 | 157.34 | 0 | 1.3024 | 0.067086 | 0 | -0.031879 | 0.031879 |  |  |  |  | 0 | -0.016322 | 0.016322
151 | -288.77 | 8.1667 | 0 | -288.77 | 0 | 0.067086 | -2.3583 | -0.032535 | 0.032535 |  |  |  |  | -1.2074 | -0.016658 | 0.016658
152 | -961.07 | 7.5556 | 0 | -961.07 | 0 | 0.067086 | -7.2614 | -0.034552 | 0.034552 |  |  |  |  | -3.7178 | -0.01769 | 0.01769
153 | -1462.1 | 6.2778 | 0 | -1462.1 | 0 | 0.067086 | -9.1787 | -0.037101 | 0.037101 |  |  |  |  | -4.6995 | -0.018996 | 0.018996
154 | -1374.1 | 4.8056 | 0 | -1374.1 | 0 | 0.067086 | -6.6033 | -0.038935 | 0.038935 |  |  |  |  | -3.3809 | -0.019935 | 0.019935
155 | -742.29 | 3.6944 | 0 | -742.29 | 0 | 0.067086 | -2.7423 | -0.039697 | 0.039697 |  |  |  |  | -1.4041 | -0.020325 | 0.020325
156 | -11.91 | 3.3333 | 0 | -11.91 | 0 | 0.067086 | -0.0397 | -0.039708 | 0.039708 |  |  |  |  | -0.020326 | -0.020331 | 0.020331
157 | 433.88 | 3.5 | 433.88 | 0 | 1.5186 | 0.067508 | 0 | -0.039708 | 0.039708 |  |  |  |  | 0 | -0.020331 | 0.020331
158 | 832.86 | 3.9167 | 832.86 | 0 | 3.262 | 0.068414 | 0 | -0.039708 | 0.039708 |  |  |  |  | 0 | -0.020331 | 0.020331
159 | 1058.91 | 4.7778 | 1058.91 | 0 | 5.0592 | 0.06982 | 0 | -0.039708 | 0.039708 |  |  |  |  | 0 | -0.020331 | 0.020331
160 | 1094.5 | 5.5833 | 1094.5 | 0 | 6.111 | 0.071517 | 0 | -0.039708 | 0.039708 |  |  |  |  | 0 | -0.020331 | 0.020331
161 | 972.32 | 6.5 | 972.32 | 0 | 6.3201 | 0.073273 | 0 | -0.039708 | 0.039708 |  |  |  |  | 0 | -0.020331 | 0.020331
162 | 785.1 | 7.0833 | 785.1 | 0 | 5.5611 | 0.074817 | 0 | -0.039708 | 0.039708 |  |  |  |  | 0 | -0.020331 | 0.020331
163 | 757.2 | 7.6667 | 757.2 | 0 | 5.8052 | 0.07643 | 0 | -0.039708 | 0.039708 |  |  |  |  | 0 | -0.020331 | 0.020331
164 | 681.5 | 8.1944 | 681.5 | 0 | 5.5845 | 0.077981 | 0 | -0.039708 | 0.039708 |  |  |  |  | 0 | -0.020331 | 0.020331
165 | 541.78 | 8.6389 | 541.78 | 0 | 4.6804 | 0.079281 | 0 | -0.039708 | 0.039708 |  |  |  |  | 0 | -0.020331 | 0.020331
166 | 464.49 | 8.9167 | 464.49 | 0 | 4.1417 | 0.080432 | 0 | -0.039708 | 0.039708 |  |  |  |  | 0 | -0.020331 | 0.020331
167 | 626.04 | 9.2222 | 626.04 | 0 | 5.7735 | 0.082035 | 0 | -0.039708 | 0.039708 |  |  |  |  | 0 | -0.020331 | 0.020331
168 | 773.96 | 9.7778 | 773.96 | 0 | 7.5676 | 0.084138 | 0 | -0.039708 | 0.039708 |  |  |  |  | 0 | -0.020331 | 0.020331
169 | 588.21 | 10.3333 | 588.21 | 0 | 6.0782 | 0.085826 | 0 | -0.039708 | 0.039708 |  |  |  |  | 0 | -0.020331 | 0.020331
170 | 176.86 | 10.5556 | 176.86 | 0 | 1.8669 | 0.086345 | 0 | -0.039708 | 0.039708 |  |  |  |  | 0 | -0.020331 | 0.020331
171 | -317.72 | 10.3889 | 0 | -317.72 | 0 | 0.086345 | -3.3008 | -0.040625 | 0.040625 |  |  |  |  | -1.69 | -0.0208 | 0.0208
172 | -880.18 | 9.75 | 0 | -880.18 | 0 | 0.086345 | -8.5818 | -0.043009 | 0.043009 |  |  |  |  | -4.3939 | -0.022021 | 0.022021
173 | -1144.13 | 8.6111 | 0 | -1144.13 | 0 | 0.086345 | -9.8522 | -0.045746 | 0.045746 |  |  |  |  | -5.0443 | -0.023422 | 0.023422
174 | -786.33 | 7.5278 | 0 | -786.33 | 0 | 0.086345 | -5.9193 | -0.04739 | 0.04739 |  |  |  |  | -3.0307 | -0.024264 | 0.024264
175 | -201.24 | 7.0278 | 0 | -201.24 | 0 | 0.086345 | -1.4143 | -0.047783 | 0.047783 |  |  |  |  | -0.72411 | -0.024465 | 0.024465
176 | 211.89 | 6.9722 | 211.89 | 0 | 1.4773 | 0.086755 | 0 | -0.047783 | 0.047783 |  |  |  |  | 0 | -0.024465 | 0.024465
177 | 547.28 | 7.1944 | 547.28 | 0 | 3.9374 | 0.087849 | 0 | -0.047783 | 0.047783 |  |  |  |  | 0 | -0.024465 | 0.024465
178 | 646.27 | 7.7222 | 646.27 | 0 | 4.9906 | 0.089235 | 0 | -0.047783 | 0.047783 |  |  |  |  | 0 | -0.024465 | 0.024465
179 | 410.53 | 8.1111 | 410.53 | 0 | 3.3299 | 0.09016 | 0 | -0.047783 | 0.047783 |  |  |  |  | 0 | -0.024465 | 0.024465
180 | 172.82 | 8.2222 | 172.82 | 0 | 1.421 | 0.090555 | 0 | -0.047783 | 0.047783 |  |  |  |  | 0 | -0.024465 | 0.024465
181 | 61.29 | 8.1944 | 61.29 | 0 | 0.50224 | 0.090694 | 0 | -0.047783 | 0.047783 |  |  |  |  | 0 | -0.024465 | 0.024465
182 | -66.55 | 8.1111 | 0 | -66.55 | 0 | 0.090694 | -0.53979 | -0.047933 | 0.047933 |  |  |  |  | -0.27637 | -0.024542 | 0.024542
183 | -370.52 | 7.8611 | 0 | -370.52 | 0 | 0.090694 | -2.9127 | -0.048742 | 0.048742 |  |  |  |  | -1.4913 | -0.024956 | 0.024956
184 | -629.16 | 7.25 | 0 | -629.16 | 0 | 0.090694 | -4.5614 | -0.050009 | 0.050009 |  |  |  |  | -2.3354 | -0.025605 | 0.025605
185 | -697.14 | 6.5556 | 0 | -697.14 | 0 | 0.090694 | -4.5701 | -0.051278 | 0.051278 |  |  |  |  | -2.3399 | -0.026255 | 0.026255
186 | -637.6 | 5.8333 | 0 | -637.6 | 0 | 0.090694 | -3.7193 | -0.052312 | 0.052312 |  |  |  |  | -1.9043 | -0.026784 | 0.026784
187 | -513.32 | 5.25 | 0 | -513.32 | 0 | 0.090694 | -2.6949 | -0.05306 | 0.05306 |  |  |  |  | -1.3798 | -0.027167 | 0.027167
188 | -404.27 | 4.75 | 0 | -404.27 | 0 | 0.090694 | -1.9203 | -0.053594 | 0.053594 |  |  |  |  | -0.98318 | -0.02744 | 0.02744
189 | -310.47 | 4.3611 | 0 | -310.47 | 0 | 0.090694 | -1.354 | -0.05397 | 0.05397 |  |  |  |  | -0.69325 | -0.027632 | 0.027632
190 | -216.33 | 4.0278 | 0 | -216.33 | 0 | 0.090694 | -0.87133 | -0.054212 | 0.054212 |  |  |  |  | -0.44612 | -0.027756 | 0.027756
191 | -153.5 | 3.8056 | 0 | -153.5 | 0 | 0.090694 | -0.58415 | -0.054374 | 0.054374 |  |  |  |  | -0.29909 | -0.027839 | 0.027839
192 | -90.64 | 3.5833 | 0 | -90.64 | 0 | 0.090694 | -0.32479 | -0.054464 | 0.054464 |  |  |  |  | -0.16629 | -0.027886 | 0.027886
193 | -11.48 | 3.4722 | 0 | -11.48 | 0 | 0.090694 | -0.039861 | -0.054475 | 0.054475 |  |  |  |  | -0.020409 | -0.027891 | 0.027891
194 | 20.07 | 3.3889 | 20.07 | 0 | 0.068015 | 0.090713 | 0 | -0.054475 | 0.054475 |  |  |  |  | 0 | -0.027891 | 0.027891
195 | 67.6 | 3.3333 | 67.6 | 0 | 0.22533 | 0.090776 | 0 | -0.054475 | 0.054475 |  |  |  |  | 0 | -0.027891 | 0.027891
196 | 99.41 | 3.3333 | 99.41 | 0 | 0.33137 | 0.090868 | 0 | -0.054475 | 0.054475 |  |  |  |  | 0 | -0.027891 | 0.027891
197 | 99.41 | 3.3333 | 99.41 | 0 | 0.33137 | 0.09096 | 0 | -0.054475 | 0.054475 |  |  |  |  | 0 | -0.027891 | 0.027891
198 | 178.92 | 3.3333 | 178.92 | 0 | 0.5964 | 0.091125 | 0 | -0.054475 | 0.054475 |  |  |  |  | 0 | -0.027891 | 0.027891
199 | 258.87 | 3.4722 | 258.87 | 0 | 0.89885 | 0.091375 | 0 | -0.054475 | 0.054475 |  |  |  |  | 0 | -0.027891 | 0.027891
200 | 338.82 | 3.6111 | 338.82 | 0 | 1.2235 | 0.091715 | 0 | -0.054475 | 0.054475 |  |  |  |  | 0 | -0.027891 | 0.027891
201 | 419.29 | 3.8889 | 419.29 | 0 | 1.6306 | 0.092168 | 0 | -0.054475 | 0.054475 |  |  |  |  | 0 | -0.027891 | 0.027891
202 | 499.82 | 4.1667 | 499.82 | 0 | 2.0826 | 0.092746 | 0 | -0.054475 | 0.054475 |  |  |  |  | 0 | -0.027891 | 0.027891
203 | 740.02 | 4.5833 | 740.02 | 0 | 3.3918 | 0.093689 | 0 | -0.054475 | 0.054475 |  |  |  |  | 0 | -0.027891 | 0.027891
204 | 854.45 | 5.2778 | 854.45 | 0 | 4.5096 | 0.094941 | 0 | -0.054475 | 0.054475 |  |  |  |  | 0 | -0.027891 | 0.027891
205 | 873.46 | 5.8889 | 873.46 | 0 | 5.1437 | 0.09637 | 0 | -0.054475 | 0.054475 |  |  |  |  | 0 | -0.027891 | 0.027891
206 | 1020.7 | 6.6111 | 1020.7 | 0 | 6.748 | 0.098244 | 0 | -0.054475 | 0.054475 |  |  |  |  | 0 | -0.027891 | 0.027891
207 | 1042.11 | 7.4722 | 1042.11 | 0 | 7.7869 | 0.10041 | 0 | -0.054475 | 0.054475 |  |  |  |  | 0 | -0.027891 | 0.027891
208 | 936.15 | 8.2222 | 936.15 | 0 | 7.6972 | 0.10255 | 0 | -0.054475 | 0.054475 |  |  |  |  | 0 | -0.027891 | 0.027891
209 | 1020.86 | 8.8889 | 1020.86 | 0 | 9.0743 | 0.10507 | 0 | -0.054475 | 0.054475 |  |  |  |  | 0 | -0.027891 | 0.027891
210 | 1012.5 | 9.7778 | 1012.5 | 0 | 9.9 | 0.10782 | 0 | -0.054475 | 0.054475 |  |  |  |  | 0 | -0.027891 | 0.027891
211 | 779.83 | 10.4167 | 779.83 | 0 | 8.1232 | 0.11007 | 0 | -0.054475 | 0.054475 |  |  |  |  | 0 | -0.027891 | 0.027891
212 | 625.38 | 10.8889 | 625.38 | 0 | 6.8097 | 0.11196 | 0 | -0.054475 | 0.054475 |  |  |  |  | 0 | -0.027891 | 0.027891
213 | 533.61 | 11.25 | 533.61 | 0 | 6.0031 | 0.11363 | 0 | -0.054475 | 0.054475 |  |  |  |  | 0 | -0.027891 | 0.027891
214 | 568.58 | 11.5556 | 568.58 | 0 | 6.5703 | 0.11546 | 0 | -0.054475 | 0.054475 |  |  |  |  | 0 | -0.027891 | 0.027891
215 | 700.26 | 11.9722 | 700.26 | 0 | 8.3837 | 0.11779 | 0 | -0.054475 | 0.054475 |  |  |  |  | 0 | -0.027891 | 0.027891
216 | 801.55 | 12.5 | 801.55 | 0 | 10.0194 | 0.12057 | 0 | -0.054475 | 0.054475 |  |  |  |  | 0 | -0.027891 | 0.027891
217 | 808.35 | 13.0833 | 808.35 | 0 | 10.5759 | 0.12351 | 0 | -0.054475 | 0.054475 |  |  |  |  | 0 | -0.027891 | 0.027891
218 | 735.25 | 13.6111 | 735.25 | 0 | 10.0076 | 0.12629 | 0 | -0.054475 | 0.054475 |  |  |  |  | 0 | -0.027891 | 0.027891
219 | 629.52 | 14.0556 | 629.52 | 0 | 8.8483 | 0.12874 | 0 | -0.054475 | 0.054475 |  |  |  |  | 0 | -0.027891 | 0.027891
220 | 522.51 | 14.3889 | 522.51 | 0 | 7.5183 | 0.13083 | 0 | -0.054475 | 0.054475 |  |  |  |  | 0 | -0.027891 | 0.027891
221 | 398.6 | 14.6389 | 398.6 | 0 | 5.8351 | 0.13245 | 0 | -0.054475 | 0.054475 |  |  |  |  | 0 | -0.027891 | 0.027891
222 | 320.56 | 14.75 | 320.56 | 0 | 4.7283 | 0.13377 | 0 | -0.054475 | 0.054475 |  |  |  |  | 0 | -0.027891 | 0.027891
223 | 306.16 | 14.8611 | 306.16 | 0 | 4.5499 | 0.13503 | 0 | -0.054475 | 0.054475 |  |  |  |  | 0 | -0.027891 | 0.027891
224 | 307.29 | 14.9444 | 307.29 | 0 | 4.5923 | 0.13631 | 0 | -0.054475 | 0.054475 |  |  |  |  | 0 | -0.027891 | 0.027891
225 | 356.52 | 15.0556 | 356.52 | 0 | 5.3676 | 0.1378 | 0 | -0.054475 | 0.054475 |  |  |  |  | 0 | -0.027891 | 0.027891
226 | 374.71 | 15.2222 | 374.71 | 0 | 5.7039 | 0.13938 | 0 | -0.054475 | 0.054475 |  |  |  |  | 0 | -0.027891 | 0.027891
227 | 360.75 | 15.3611 | 360.75 | 0 | 5.5415 | 0.14092 | 0 | -0.054475 | 0.054475 |  |  |  |  | 0 | -0.027891 | 0.027891
228 | 346.8 | 15.5 | 346.8 | 0 | 5.3754 | 0.14241 | 0 | -0.054475 | 0.054475 |  |  |  |  | 0 | -0.027891 | 0.027891
229 | 316.56 | 15.6111 | 316.56 | 0 | 4.9419 | 0.14379 | 0 | -0.054475 | 0.054475 |  |  |  |  | 0 | -0.027891 | 0.027891
230 | 254.14 | 15.6944 | 254.14 | 0 | 3.9886 | 0.1449 | 0 | -0.054475 | 0.054475 |  |  |  |  | 0 | -0.027891 | 0.027891
231 | 158.72 | 15.6944 | 158.72 | 0 | 2.491 | 0.14559 | 0 | -0.054475 | 0.054475 |  |  |  |  | 0 | -0.027891 | 0.027891
232 | -49.2 | 15.6111 | 0 | -49.2 | 0 | 0.14559 | -0.76807 | -0.054689 | 0.054689 |  |  |  |  | -0.39325 | -0.028001 | 0.028001
233 | -324.62 | 15.25 | 0 | -324.62 | 0 | 0.14559 | -4.9505 | -0.056064 | 0.056064 |  |  |  |  | -2.5346 | -0.028705 | 0.028705
234 | -427.61 | 14.6944 | 0 | -427.61 | 0 | 0.14559 | -6.2835 | -0.057809 | 0.057809 |  |  |  |  | -3.2171 | -0.029598 | 0.029598
235 | -307.32 | 14.1667 | 0 | -307.32 | 0 | 0.14559 | -4.3537 | -0.059018 | 0.059018 |  |  |  |  | -2.2291 | -0.030217 | 0.030217
236 | -104.83 | 13.8333 | 0 | -104.83 | 0 | 0.14559 | -1.4501 | -0.059421 | 0.059421 |  |  |  |  | -0.74248 | -0.030424 | 0.030424
237 | -43.3 | 13.6667 | 0 | -43.3 | 0 | 0.14559 | -0.59177 | -0.059586 | 0.059586 |  |  |  |  | -0.30298 | -0.030508 | 0.030508
238 | -189.17 | 13.4444 | 0 | -189.17 | 0 | 0.14559 | -2.5433 | -0.060292 | 0.060292 |  |  |  |  | -1.3022 | -0.03087 | 0.03087
239 | -480.43 | 13.0278 | 0 | -480.43 | 0 | 0.14559 | -6.2589 | -0.062031 | 0.062031 |  |  |  |  | -3.2046 | -0.03176 | 0.03176
240 | -695.5 | 12.3056 | 0 | -695.5 | 0 | 0.14559 | -8.5585 | -0.064408 | 0.064408 |  |  |  |  | -4.382 | -0.032977 | 0.032977
241 | -608.51 | 11.5278 | 0 | -608.51 | 0 | 0.14559 | -7.0148 | -0.066357 | 0.066357 |  |  |  |  | -3.5916 | -0.033975 | 0.033975
242 | -566.5 | 10.9722 | 0 | -566.5 | 0 | 0.14559 | -6.2158 | -0.068083 | 0.068083 |  |  |  |  | -3.1825 | -0.034859 | 0.034859
243 | -636.83 | 10.2778 | 0 | -636.83 | 0 | 0.14559 | -6.5452 | -0.069901 | 0.069901 |  |  |  |  | -3.3511 | -0.03579 | 0.03579
244 | -611.05 | 9.6111 | 0 | -611.05 | 0 | 0.14559 | -5.8729 | -0.071533 | 0.071533 |  |  |  |  | -3.0069 | -0.036625 | 0.036625
245 | -759.58 | 8.9722 | 0 | -759.58 | 0 | 0.14559 | -6.8151 | -0.073426 | 0.073426 |  |  |  |  | -3.4893 | -0.037594 | 0.037594
246 | -1021.12 | 8.0556 | 0 | -1021.12 | 0 | 0.14559 | -8.2257 | -0.075711 | 0.075711 |  |  |  |  | -4.2116 | -0.038764 | 0.038764
247 | -964.92 | 6.9722 | 0 | -964.92 | 0 | 0.14559 | -6.7276 | -0.07758 | 0.07758 |  |  |  |  | -3.4445 | -0.039721 | 0.039721
248 | -556.27 | 6.1667 | 0 | -556.27 | 0 | 0.14559 | -3.4303 | -0.078532 | 0.078532 |  |  |  |  | -1.7563 | -0.040209 | 0.040209
249 | -176.56 | 5.8056 | 0 | -176.56 | 0 | 0.14559 | -1.025 | -0.078817 | 0.078817 |  |  |  |  | -0.52481 | -0.040354 | 0.040354
250 | -113.68 | 5.6667 | 0 | -113.68 | 0 | 0.14559 | -0.64419 | -0.078996 | 0.078996 |  |  |  |  | -0.32982 | -0.040446 | 0.040446
251 | -210.36 | 5.4167 | 0 | -210.36 | 0 | 0.14559 | -1.1395 | -0.079313 | 0.079313 |  |  |  |  | -0.5834 | -0.040608 | 0.040608
252 | -164.11 | 5.1111 | 0 | -164.11 | 0 | 0.14559 | -0.83878 | -0.079546 | 0.079546 |  |  |  |  | -0.42946 | -0.040727 | 0.040727
253 | 10.05 | 4.9444 | 10.05 | 0 | 0.049692 | 0.1456 | 0 | -0.079546 | 0.079546 |  |  |  |  | 0 | -0.040727 | 0.040727
254 | 41.86 | 4.9444 | 41.86 | 0 | 0.20697 | 0.14566 | 0 | -0.079546 | 0.079546 |  |  |  |  | 0 | -0.040727 | 0.040727
255 | -228.98 | 4.8333 | 0 | -228.98 | 0 | 0.14566 | -1.1067 | -0.079853 | 0.079853 |  |  |  |  | -0.56665 | -0.040885 | 0.040885
256 | -358.18 | 4.3611 | 0 | -358.18 | 0 | 0.14566 | -1.5621 | -0.080287 | 0.080287 |  |  |  |  | -0.79978 | -0.041107 | 0.041107
257 | 54.02 | 4.0278 | 54.02 | 0 | 0.21758 | 0.14572 | 0 | -0.080287 | 0.080287 |  |  |  |  | 0 | -0.041107 | 0.041107
258 | 643.37 | 4.2778 | 643.37 | 0 | 2.7522 | 0.14648 | 0 | -0.080287 | 0.080287 |  |  |  |  | 0 | -0.041107 | 0.041107
259 | 932.54 | 4.9722 | 932.54 | 0 | 4.6368 | 0.14777 | 0 | -0.080287 | 0.080287 |  |  |  |  | 0 | -0.041107 | 0.041107
260 | 952.1 | 5.7222 | 952.1 | 0 | 5.4481 | 0.14928 | 0 | -0.080287 | 0.080287 |  |  |  |  | 0 | -0.041107 | 0.041107
261 | 924.29 | 6.4444 | 924.29 | 0 | 5.9565 | 0.15094 | 0 | -0.080287 | 0.080287 |  |  |  |  | 0 | -0.041107 | 0.041107
262 | 992.19 | 7.1389 | 992.19 | 0 | 7.0831 | 0.15291 | 0 | -0.080287 | 0.080287 |  |  |  |  | 0 | -0.041107 | 0.041107
263 | 1204.66 | 7.9722 | 1204.66 | 0 | 9.6038 | 0.15557 | 0 | -0.080287 | 0.080287 |  |  |  |  | 0 | -0.041107 | 0.041107
264 | 1308.24 | 9.0278 | 1308.24 | 0 | 11.8105 | 0.15886 | 0 | -0.080287 | 0.080287 |  |  |  |  | 0 | -0.041107 | 0.041107
265 | 1173.78 | 10.0278 | 1173.78 | 0 | 11.7704 | 0.16212 | 0 | -0.080287 | 0.080287 |  |  |  |  | 0 | -0.041107 | 0.041107
266 | 895.18 | 10.8333 | 895.18 | 0 | 9.6978 | 0.16482 | 0 | -0.080287 | 0.080287 |  |  |  |  | 0 | -0.041107 | 0.041107
267 | 773 | 11.3333 | 773 | 0 | 8.7607 | 0.16725 | 0 | -0.080287 | 0.080287 |  |  |  |  | 0 | -0.041107 | 0.041107
268 | 731.46 | 11.9167 | 731.46 | 0 | 8.7166 | 0.16967 | 0 | -0.080287 | 0.080287 |  |  |  |  | 0 | -0.041107 | 0.041107
269 | 640.64 | 12.3333 | 640.64 | 0 | 7.9012 | 0.17187 | 0 | -0.080287 | 0.080287 |  |  |  |  | 0 | -0.041107 | 0.041107
270 | 422.76 | 12.75 | 422.76 | 0 | 5.3902 | 0.17337 | 0 | -0.080287 | 0.080287 |  |  |  |  | 0 | -0.041107 | 0.041107
271 | 120.93 | 12.7778 | 120.93 | 0 | 1.5452 | 0.17379 | 0 | -0.080287 | 0.080287 |  |  |  |  | 0 | -0.041107 | 0.041107
272 | 56.03 | 12.6667 | 56.03 | 0 | 0.70971 | 0.17399 | 0 | -0.080287 | 0.080287 |  |  |  |  | 0 | -0.041107 | 0.041107
273 | -135.75 | 12.5833 | 0 | -135.75 | 0 | 0.17399 | -1.7082 | -0.080761 | 0.080761 |  |  |  |  | -0.87459 | -0.04135 | 0.04135
274 | -554.23 | 12.1389 | 0 | -554.23 | 0 | 0.17399 | -6.7277 | -0.08263 | 0.08263 |  |  |  |  | -3.4446 | -0.042307 | 0.042307
275 | -753.67 | 11.3333 | 0 | -753.67 | 0 | 0.17399 | -8.5416 | -0.085003 | 0.085003 |  |  |  |  | -4.3733 | -0.043521 | 0.043521
276 | -872.73 | 10.5556 | 0 | -872.73 | 0 | 0.17399 | -9.2121 | -0.087562 | 0.087562 |  |  |  |  | -4.7166 | -0.044832 | 0.044832
277 | -993.2 | 9.5556 | 0 | -993.2 | 0 | 0.17399 | -9.4906 | -0.090198 | 0.090198 |  |  |  |  | -4.8592 | -0.046181 | 0.046181
278 | -1287.48 | 8.5833 | 0 | -1287.48 | 0 | 0.17399 | -11.0509 | -0.093268 | 0.093268 |  |  |  |  | -5.658 | -0.047753 | 0.047753
279 | -1393.58 | 7.0833 | 0 | -1393.58 | 0 | 0.17399 | -9.8712 | -0.09601 | 0.09601 |  |  |  |  | -5.0541 | -0.049157 | 0.049157
280 | -732.42 | 5.9444 | 0 | -732.42 | 0 | 0.17399 | -4.3538 | -0.097219 | 0.097219 |  |  |  |  | -2.2292 | -0.049776 | 0.049776
281 | 347.22 | 5.6111 | 347.22 | 0 | 1.9483 | 0.17453 | 0 | -0.097219 | 0.097219 |  |  |  |  | 0 | -0.049776 | 0.049776
282 | 1130.54 | 6.3611 | 1130.54 | 0 | 7.1915 | 0.17653 | 0 | -0.097219 | 0.097219 |  |  |  |  | 0 | -0.049776 | 0.049776
283 | 1280.09 | 7.3889 | 1280.09 | 0 | 9.4584 | 0.17916 | 0 | -0.097219 | 0.097219 |  |  |  |  | 0 | -0.049776 | 0.049776
284 | 1319.08 | 8.3889 | 1319.08 | 0 | 11.0656 | 0.18223 | 0 | -0.097219 | 0.097219 |  |  |  |  | 0 | -0.049776 | 0.049776
285 | 1280.17 | 9.4722 | 1280.17 | 0 | 12.1261 | 0.1856 | 0 | -0.097219 | 0.097219 |  |  |  |  | 0 | -0.049776 | 0.049776
286 | 1193.04 | 10.3889 | 1193.04 | 0 | 12.3944 | 0.18904 | 0 | -0.097219 | 0.097219 |  |  |  |  | 0 | -0.049776 | 0.049776
287 | 1202.09 | 11.3056 | 1202.09 | 0 | 13.5903 | 0.19282 | 0 | -0.097219 | 0.097219 |  |  |  |  | 0 | -0.049776 | 0.049776
288 | 1211.9 | 12.2222 | 1211.9 | 0 | 14.8121 | 0.19693 | 0 | -0.097219 | 0.097219 |  |  |  |  | 0 | -0.049776 | 0.049776
289 | 999.84 | 13.1389 | 999.84 | 0 | 13.1368 | 0.20058 | 0 | -0.097219 | 0.097219 |  |  |  |  | 0 | -0.049776 | 0.049776
290 | 576.91 | 13.6667 | 576.91 | 0 | 7.8844 | 0.20277 | 0 | -0.097219 | 0.097219 |  |  |  |  | 0 | -0.049776 | 0.049776
291 | 181.42 | 13.8333 | 181.42 | 0 | 2.5096 | 0.20347 | 0 | -0.097219 | 0.097219 |  |  |  |  | 0 | -0.049776 | 0.049776
292 | -91.01 | 13.6667 | 0 | -91.01 | 0 | 0.20347 | -1.2438 | -0.097565 | 0.097565 |  |  |  |  | -0.63683 | -0.049953 | 0.049953
293 | -126.57 | 13.3611 | 0 | -126.57 | 0 | 0.20347 | -1.6911 | -0.098034 | 0.098034 |  |  |  |  | -0.86585 | -0.050194 | 0.050194
294 | -33.84 | 13.1389 | 0 | -33.84 | 0 | 0.20347 | -0.44462 | -0.098158 | 0.098158 |  |  |  |  | -0.22765 | -0.050257 | 0.050257
295 | 75.83 | 13 | 75.83 | 0 | 0.98579 | 0.20374 | 0 | -0.098158 | 0.098158 |  |  |  |  | 0 | -0.050257 | 0.050257
296 | 170.92 | 12.9722 | 170.92 | 0 | 2.2172 | 0.20436 | 0 | -0.098158 | 0.098158 |  |  |  |  | 0 | -0.050257 | 0.050257
297 | 234.86 | 13 | 234.86 | 0 | 3.0532 | 0.20521 | 0 | -0.098158 | 0.098158 |  |  |  |  | 0 | -0.050257 | 0.050257
298 | 251.75 | 13.0833 | 251.75 | 0 | 3.2937 | 0.20612 | 0 | -0.098158 | 0.098158 |  |  |  |  | 0 | -0.050257 | 0.050257
299 | 204.71 | 13.1389 | 204.71 | 0 | 2.6897 | 0.20687 | 0 | -0.098158 | 0.098158 |  |  |  |  | 0 | -0.050257 | 0.050257
300 | 141.09 | 13.1389 | 141.09 | 0 | 1.8538 | 0.20738 | 0 | -0.098158 | 0.098158 |  |  |  |  | 0 | -0.050257 | 0.050257
301 | 60.92 | 13.0833 | 60.92 | 0 | 0.79704 | 0.20761 | 0 | -0.098158 | 0.098158 |  |  |  |  | 0 | -0.050257 | 0.050257
302 | -36.15 | 12.9444 | 0 | -36.15 | 0 | 0.20761 | -0.46794 | -0.098288 | 0.098288 |  |  |  |  | -0.23959 | -0.050323 | 0.050323
303 | -118.25 | 12.7222 | 0 | -118.25 | 0 | 0.20761 | -1.5044 | -0.098706 | 0.098706 |  |  |  |  | -0.77025 | -0.050537 | 0.050537
304 | -232.76 | 12.4444 | 0 | -232.76 | 0 | 0.20761 | -2.8966 | -0.09951 | 0.09951 |  |  |  |  | -1.483 | -0.050949 | 0.050949
305 | -316.91 | 12.0278 | 0 | -316.91 | 0 | 0.20761 | -3.8117 | -0.10057 | 0.10057 |  |  |  |  | -1.9516 | -0.051491 | 0.051491
306 | -241.88 | 11.6111 | 0 | -241.88 | 0 | 0.20761 | -2.8085 | -0.10135 | 0.10135 |  |  |  |  | -1.4379 | -0.051891 | 0.051891
307 | -85.75 | 11.3333 | 0 | -85.75 | 0 | 0.20761 | -0.97183 | -0.10162 | 0.10162 |  |  |  |  | -0.49758 | -0.052029 | 0.052029
308 | 40.05 | 11.1944 | 40.05 | 0 | 0.44834 | 0.20773 | 0 | -0.10162 | 0.10162 |  |  |  |  | 0 | -0.052029 | 0.052029
309 | 55.38 | 11.1389 | 55.38 | 0 | 0.61687 | 0.2079 | 0 | -0.10162 | 0.10162 |  |  |  |  | 0 | -0.052029 | 0.052029
310 | 6.55 | 11.0278 | 6.55 | 0 | 0.072232 | 0.20792 | 0 | -0.10162 | 0.10162 |  |  |  |  | 0 | -0.052029 | 0.052029
311 | -42.53 | 10.8889 | 0 | -42.53 | 0 | 0.20792 | -0.4631 | -0.10175 | 0.10175 |  |  |  |  | -0.23711 | -0.052095 | 0.052095
312 | -139.86 | 10.6944 | 0 | -139.86 | 0 | 0.20792 | -1.4957 | -0.10216 | 0.10216 |  |  |  |  | -0.76581 | -0.052308 | 0.052308
313 | -254.11 | 10.3889 | 0 | -254.11 | 0 | 0.20792 | -2.6399 | -0.1029 | 0.1029 |  |  |  |  | -1.3516 | -0.052683 | 0.052683
314 | -337.23 | 10 | 0 | -337.23 | 0 | 0.20792 | -3.3723 | -0.10383 | 0.10383 |  |  |  |  | -1.7266 | -0.053163 | 0.053163
315 | -341.18 | 9.5556 | 0 | -341.18 | 0 | 0.20792 | -3.2602 | -0.10474 | 0.10474 |  |  |  |  | -1.6692 | -0.053626 | 0.053626
316 | -296.8 | 9.1667 | 0 | -296.8 | 0 | 0.20792 | -2.7207 | -0.10549 | 0.10549 |  |  |  |  | -1.393 | -0.054013 | 0.054013
317 | -347.45 | 8.8056 | 0 | -347.45 | 0 | 0.20792 | -3.0595 | -0.10634 | 0.10634 |  |  |  |  | -1.5665 | -0.054448 | 0.054448
318 | -462.45 | 8.3333 | 0 | -462.45 | 0 | 0.20792 | -3.8537 | -0.10742 | 0.10742 |  |  |  |  | -1.9731 | -0.054997 | 0.054997
319 | -498.33 | 7.7778 | 0 | -498.33 | 0 | 0.20792 | -3.8759 | -0.10849 | 0.10849 |  |  |  |  | -1.9845 | -0.055548 | 0.055548
320 | -263.4 | 7.25 | 0 | -263.4 | 0 | 0.20792 | -1.9096 | -0.10902 | 0.10902 |  |  |  |  | -0.97774 | -0.055819 | 0.055819
321 | -73.47 | 7.1111 | 0 | -73.47 | 0 | 0.20792 | -0.52245 | -0.10917 | 0.10917 |  |  |  |  | -0.2675 | -0.055894 | 0.055894
322 | 4.8 | 6.9167 | 4.8 | 0 | 0.0332 | 0.20793 | 0 | -0.10917 | 0.10917 |  |  |  |  | 0 | -0.055894 | 0.055894
323 | 20.7 | 6.9167 | 20.7 | 0 | 0.14317 | 0.20797 | 0 | -0.10917 | 0.10917 |  |  |  |  | 0 | -0.055894 | 0.055894
324 | -43.95 | 6.75 | 0 | -43.95 | 0 | 0.20797 | -0.29666 | -0.10925 | 0.10925 |  |  |  |  | -0.15189 | -0.055936 | 0.055936
325 | 50.79 | 6.6389 | 50.79 | 0 | 0.33719 | 0.20806 | 0 | -0.10925 | 0.10925 |  |  |  |  | 0 | -0.055936 | 0.055936
326 | 66.69 | 6.6389 | 66.69 | 0 | 0.44275 | 0.20819 | 0 | -0.10925 | 0.10925 |  |  |  |  | 0 | -0.055936 | 0.055936
327 | 18.48 | 6.5556 | 18.48 | 0 | 0.12115 | 0.20822 | 0 | -0.10925 | 0.10925 |  |  |  |  | 0 | -0.055936 | 0.055936
328 | -379.58 | 6.4722 | 0 | -379.58 | 0 | 0.20822 | -2.4567 | -0.10993 | 0.10993 |  |  |  |  | -1.2578 | -0.056285 | 0.056285
329 | -813.26 | 5.6944 | 0 | -813.26 | 0 | 0.20822 | -4.6311 | -0.11122 | 0.11122 |  |  |  |  | -2.3711 | -0.056944 | 0.056944
330 | -467.4 | 4.8611 | 0 | -467.4 | 0 | 0.20822 | -2.2721 | -0.11185 | 0.11185 |  |  |  |  | -1.1633 | -0.057267 | 0.057267
331 | -22.84 | 4.6944 | 0 | -22.84 | 0 | 0.20822 | -0.10722 | -0.11188 | 0.11188 |  |  |  |  | -0.054897 | -0.057282 | 0.057282
332 | -54.89 | 4.6389 | 0 | -54.89 | 0 | 0.20822 | -0.25463 | -0.11195 | 0.11195 |  |  |  |  | -0.13037 | -0.057319 | 0.057319
333 | -71.7 | 4.4167 | 0 | -71.7 | 0 | 0.20822 | -0.31667 | -0.11204 | 0.11204 |  |  |  |  | -0.16214 | -0.057364 | 0.057364
334 | -40.24 | 4.3333 | 0 | -40.24 | 0 | 0.20822 | -0.17437 | -0.11209 | 0.11209 |  |  |  |  | -0.089279 | -0.057388 | 0.057388
335 | -72.68 | 4.1667 | 0 | -72.68 | 0 | 0.20822 | -0.30283 | -0.11217 | 0.11217 |  |  |  |  | -0.15505 | -0.057431 | 0.057431
336 | -9.59 | 4.0278 | 0 | -9.59 | 0 | 0.20822 | -0.038626 | -0.11218 | 0.11218 |  |  |  |  | -0.019777 | -0.057437 | 0.057437
337 | 101.53 | 3.9722 | 101.53 | 0 | 0.4033 | 0.20833 | 0 | -0.11218 | 0.11218 |  |  |  |  | 0 | -0.057437 | 0.057437
338 | 276.66 | 4.0278 | 276.66 | 0 | 1.1143 | 0.20864 | 0 | -0.11218 | 0.11218 |  |  |  |  | 0 | -0.057437 | 0.057437
339 | 627.47 | 4.2778 | 627.47 | 0 | 2.6842 | 0.20939 | 0 | -0.11218 | 0.11218 |  |  |  |  | 0 | -0.057437 | 0.057437
340 | 1011.93 | 4.9444 | 1011.93 | 0 | 5.0034 | 0.21078 | 0 | -0.11218 | 0.11218 |  |  |  |  | 0 | -0.057437 | 0.057437
341 | 1111.86 | 5.8611 | 1111.86 | 0 | 6.5167 | 0.21259 | 0 | -0.11218 | 0.11218 |  |  |  |  | 0 | -0.057437 | 0.057437
342 | 734.95 | 6.6944 | 734.95 | 0 | 4.9201 | 0.21395 | 0 | -0.11218 | 0.11218 |  |  |  |  | 0 | -0.057437 | 0.057437
343 | 307.12 | 6.9444 | 307.12 | 0 | 2.1328 | 0.21455 | 0 | -0.11218 | 0.11218 |  |  |  |  | 0 | -0.057437 | 0.057437
344 | 196.33 | 7.0278 | 196.33 | 0 | 1.3798 | 0.21493 | 0 | -0.11218 | 0.11218 |  |  |  |  | 0 | -0.057437 | 0.057437
345 | 292.11 | 7.0833 | 292.11 | 0 | 2.0691 | 0.2155 | 0 | -0.11218 | 0.11218 |  |  |  |  | 0 | -0.057437 | 0.057437
346 | 293.75 | 7.3333 | 293.75 | 0 | 2.1542 | 0.2161 | 0 | -0.11218 | 0.11218 |  |  |  |  | 0 | -0.057437 | 0.057437
347 | 230.51 | 7.3889 | 230.51 | 0 | 1.7032 | 0.21658 | 0 | -0.11218 | 0.11218 |  |  |  |  | 0 | -0.057437 | 0.057437
348 | 295.06 | 7.5278 | 295.06 | 0 | 2.2211 | 0.21719 | 0 | -0.11218 | 0.11218 |  |  |  |  | 0 | -0.057437 | 0.057437
349 | 280.32 | 7.6944 | 280.32 | 0 | 2.1569 | 0.21779 | 0 | -0.11218 | 0.11218 |  |  |  |  | 0 | -0.057437 | 0.057437
350 | 201.58 | 7.8056 | 201.58 | 0 | 1.5734 | 0.21823 | 0 | -0.11218 | 0.11218 |  |  |  |  | 0 | -0.057437 | 0.057437
351 | 122.27 | 7.8333 | 122.27 | 0 | 0.95778 | 0.2185 | 0 | -0.11218 | 0.11218 |  |  |  |  | 0 | -0.057437 | 0.057437
352 | 90.26 | 7.8056 | 90.26 | 0 | 0.70453 | 0.21869 | 0 | -0.11218 | 0.11218 |  |  |  |  | 0 | -0.057437 | 0.057437
353 | 90.07 | 7.7778 | 90.07 | 0 | 0.70054 | 0.21889 | 0 | -0.11218 | 0.11218 |  |  |  |  | 0 | -0.057437 | 0.057437
354 | 105.78 | 7.75 | 105.78 | 0 | 0.81979 | 0.21911 | 0 | -0.11218 | 0.11218 |  |  |  |  | 0 | -0.057437 | 0.057437
355 | 153.49 | 7.75 | 153.49 | 0 | 1.1895 | 0.21944 | 0 | -0.11218 | 0.11218 |  |  |  |  | 0 | -0.057437 | 0.057437
356 | 169.78 | 7.8056 | 169.78 | 0 | 1.3252 | 0.21981 | 0 | -0.11218 | 0.11218 |  |  |  |  | 0 | -0.057437 | 0.057437
357 | 106.37 | 7.8333 | 106.37 | 0 | 0.83323 | 0.22004 | 0 | -0.11218 | 0.11218 |  |  |  |  | 0 | -0.057437 | 0.057437
358 | -84.86 | 7.7778 | 0 | -84.86 | 0 | 0.22004 | -0.66002 | -0.11236 | 0.11236 |  |  |  |  | -0.33793 | -0.057531 | 0.057531
359 | -357.33 | 7.4722 | 0 | -357.33 | 0 | 0.22004 | -2.67 | -0.11311 | 0.11311 |  |  |  |  | -1.3671 | -0.057911 | 0.057911
360 | -472.11 | 6.9444 | 0 | -472.11 | 0 | 0.22004 | -3.2785 | -0.11402 | 0.11402 |  |  |  |  | -1.6786 | -0.058377 | 0.058377
361 | -379.74 | 6.4444 | 0 | -379.74 | 0 | 0.22004 | -2.4472 | -0.1147 | 0.1147 |  |  |  |  | -1.253 | -0.058725 | 0.058725
362 | -222.77 | 6.0833 | 0 | -222.77 | 0 | 0.22004 | -1.3552 | -0.11507 | 0.11507 |  |  |  |  | -0.69385 | -0.058918 | 0.058918
363 | -80.85 | 5.8611 | 0 | -80.85 | 0 | 0.22004 | -0.47387 | -0.11521 | 0.11521 |  |  |  |  | -0.24262 | -0.058985 | 0.058985
364 | 45.78 | 5.75 | 45.78 | 0 | 0.26323 | 0.22012 | 0 | -0.11521 | 0.11521 |  |  |  |  | 0 | -0.058985 | 0.058985
365 | 125.29 | 5.75 | 125.29 | 0 | 0.72042 | 0.22032 | 0 | -0.11521 | 0.11521 |  |  |  |  | 0 | -0.058985 | 0.058985
366 | 189.05 | 5.7778 | 189.05 | 0 | 1.0923 | 0.22062 | 0 | -0.11521 | 0.11521 |  |  |  |  | 0 | -0.058985 | 0.058985
367 | 316.87 | 5.8889 | 316.87 | 0 | 1.866 | 0.22114 | 0 | -0.11521 | 0.11521 |  |  |  |  | 0 | -0.058985 | 0.058985
368 | 477.26 | 6.1389 | 477.26 | 0 | 2.9298 | 0.22195 | 0 | -0.11521 | 0.11521 |  |  |  |  | 0 | -0.058985 | 0.058985
369 | 463.6 | 6.5278 | 463.6 | 0 | 3.0263 | 0.22279 | 0 | -0.11521 | 0.11521 |  |  |  |  | 0 | -0.058985 | 0.058985
370 | 274.11 | 6.75 | 274.11 | 0 | 1.8502 | 0.22331 | 0 | -0.11521 | 0.11521 |  |  |  |  | 0 | -0.058985 | 0.058985
371 | 35.91 | 6.8056 | 35.91 | 0 | 0.24439 | 0.22337 | 0 | -0.11521 | 0.11521 |  |  |  |  | 0 | -0.058985 | 0.058985
372 | -394.65 | 6.6111 | 0 | -394.65 | 0 | 0.22337 | -2.6091 | -0.11593 | 0.11593 |  |  |  |  | -1.3358 | -0.059356 | 0.059356
373 | -859.79 | 5.9167 | 0 | -859.79 | 0 | 0.22337 | -5.0871 | -0.11734 | 0.11734 |  |  |  |  | -2.6046 | -0.06008 | 0.06008
374 | -991.94 | 4.9167 | 0 | -991.94 | 0 | 0.22337 | -4.877 | -0.1187 | 0.1187 |  |  |  |  | -2.497 | -0.060773 | 0.060773
375 | -820.73 | 4 | 0 | -820.73 | 0 | 0.22337 | -3.2829 | -0.11961 | 0.11961 |  |  |  |  | -1.6809 | -0.06124 | 0.06124
376 | -568.6 | 3.3056 | 0 | -568.6 | 0 | 0.22337 | -1.8795 | -0.12013 | 0.12013 |  |  |  |  | -0.96232 | -0.061507 | 0.061507
377 | -379.08 | 2.8333 | 0 | -379.08 | 0 | 0.22337 | -1.0741 | -0.12043 | 0.12043 |  |  |  |  | -0.54992 | -0.06166 | 0.06166
378 | -252.73 | 2.4722 | 0 | -252.73 | 0 | 0.22337 | -0.6248 | -0.1206 | 0.1206 |  |  |  |  | -0.3199 | -0.061749 | 0.061749
379 | -173.75 | 2.2222 | 0 | -173.75 | 0 | 0.22337 | -0.38611 | -0.12071 | 0.12071 |  |  |  |  | -0.19769 | -0.061804 | 0.061804
380 | -205.98 | 2 | 0 | -205.98 | 0 | 0.22337 | -0.41196 | -0.12083 | 0.12083 |  |  |  |  | -0.21092 | -0.061863 | 0.061863
381 | -270.1 | 1.6944 | 0 | -270.1 | 0 | 0.22337 | -0.45767 | -0.12095 | 0.12095 |  |  |  |  | -0.23433 | -0.061928 | 0.061928
382 | -286.48 | 1.3611 | 0 | -286.48 | 0 | 0.22337 | -0.38993 | -0.12106 | 0.12106 |  |  |  |  | -0.19964 | -0.061983 | 0.061983
383 | -318.64 | 1.0278 | 0 | -318.64 | 0 | 0.22337 | -0.32749 | -0.12115 | 0.12115 |  |  |  |  | -0.16768 | -0.06203 | 0.06203
384 | -350.74 | 0.63889 | 0 | -350.74 | 0 | 0.22337 | -0.22408 | -0.12121 | 0.12121 |  |  |  |  | -0.11473 | -0.062062 | 0.062062
385 | -271.38 | 0.25 | 0 | -271.38 | 0 | 0.22337 | -0.067845 | -0.12123 | 0.12123 |  |  |  |  | -0.034737 | -0.062071 | 0.062071
386 | -48.78 | 0 | 0 | -48.78 | 0 | 0.22337 | 0 | -0.12123 | 0.12123 |  |  |  |  | 0 | -0.062071 | 0.062071
387 | 94.35 | 0 | 94.35 | 0 | 0 | 0.22337 | 0 | -0.12123 | 0.12123 |  |  |  |  | 0 | -0.062071 | 0.062071
388 | 94.35 | 0 | 94.35 | 0 | 0 | 0.22337 | 0 | -0.12123 | 0.12123 |  |  |  |  | 0 | -0.062071 | 0.062071
389 | 94.35 | 0 | 94.35 | 0 | 0 | 0.22337 | 0 | -0.12123 | 0.12123 |  |  |  |  | 0 | -0.062071 | 0.062071
390 | 94.35 | 0 | 94.35 | 0 | 0 | 0.22337 | 0 | -0.12123 | 0.12123 |  |  |  |  | 0 | -0.062071 | 0.062071
391 | 173.86 | 0 | 173.86 | 0 | 0 | 0.22337 | 0 | -0.12123 | 0.12123 |  |  |  |  | 0 | -0.062071 | 0.062071
392 | 428.32 | 0.13889 | 428.32 | 0 | 0.059489 | 0.22339 | 0 | -0.12123 | 0.12123 |  |  |  |  | 0 | -0.062071 | 0.062071
393 | 778.32 | 0.58333 | 778.32 | 0 | 0.45402 | 0.22352 | 0 | -0.12123 | 0.12123 |  |  |  |  | 0 | -0.062071 | 0.062071
394 | 1081.13 | 1.3333 | 1081.13 | 0 | 1.4415 | 0.22392 | 0 | -0.12123 | 0.12123 |  |  |  |  | 0 | -0.062071 | 0.062071
395 | 1289.48 | 2.3056 | 1289.48 | 0 | 2.973 | 0.22474 | 0 | -0.12123 | 0.12123 |  |  |  |  | 0 | -0.062071 | 0.062071
396 | 1419.59 | 3.4167 | 1419.59 | 0 | 4.8503 | 0.22609 | 0 | -0.12123 | 0.12123 |  |  |  |  | 0 | -0.062071 | 0.062071
397 | 1471.66 | 4.6111 | 1471.66 | 0 | 6.786 | 0.22798 | 0 | -0.12123 | 0.12123 |  |  |  |  | 0 | -0.062071 | 0.062071
398 | 1318.3 | 5.8056 | 1318.3 | 0 | 7.6535 | 0.2301 | 0 | -0.12123 | 0.12123 |  |  |  |  | 0 | -0.062071 | 0.062071
399 | 862.34 | 6.7222 | 862.34 | 0 | 5.7968 | 0.23171 | 0 | -0.12123 | 0.12123 |  |  |  |  | 0 | -0.062071 | 0.062071
400 | 340 | 7.1111 | 340 | 0 | 2.4178 | 0.23238 | 0 | -0.12123 | 0.12123 |  |  |  |  | 0 | -0.062071 | 0.062071
401 | 6.04 | 7.1111 | 6.04 | 0 | 0.042951 | 0.2324 | 0 | -0.12123 | 0.12123 |  |  |  |  | 0 | -0.062071 | 0.062071
402 | -249.64 | 6.9167 | 0 | -249.64 | 0 | 0.2324 | -1.7267 | -0.12171 | 0.12171 |  |  |  |  | -0.88406 | -0.062317 | 0.062317
403 | -411.38 | 6.4722 | 0 | -411.38 | 0 | 0.2324 | -2.6625 | -0.12245 | 0.12245 |  |  |  |  | -1.3632 | -0.062695 | 0.062695
404 | -382.26 | 6 | 0 | -382.26 | 0 | 0.2324 | -2.2936 | -0.12309 | 0.12309 |  |  |  |  | -1.1743 | -0.063022 | 0.063022
405 | -352.5 | 5.6111 | 0 | -352.5 | 0 | 0.2324 | -1.9779 | -0.12364 | 0.12364 |  |  |  |  | -1.0127 | -0.063303 | 0.063303
406 | -402.26 | 5.1944 | 0 | -402.26 | 0 | 0.2324 | -2.0895 | -0.12422 | 0.12422 |  |  |  |  | -1.0698 | -0.0636 | 0.0636
407 | -436.19 | 4.7222 | 0 | -436.19 | 0 | 0.2324 | -2.0598 | -0.12479 | 0.12479 |  |  |  |  | -1.0546 | -0.063893 | 0.063893
408 | -342.71 | 4.25 | 0 | -342.71 | 0 | 0.2324 | -1.4565 | -0.1252 | 0.1252 |  |  |  |  | -0.74574 | -0.0641 | 0.0641
409 | -121.21 | 3.9444 | 0 | -121.21 | 0 | 0.2324 | -0.47811 | -0.12533 | 0.12533 |  |  |  |  | -0.24479 | -0.064168 | 0.064168
410 | 69.32 | 3.8611 | 69.32 | 0 | 0.26765 | 0.23247 | 0 | -0.12533 | 0.12533 |  |  |  |  | 0 | -0.064168 | 0.064168
411 | 148.94 | 3.8889 | 148.94 | 0 | 0.57921 | 0.23263 | 0 | -0.12533 | 0.12533 |  |  |  |  | 0 | -0.064168 | 0.064168
412 | 180.94 | 3.9444 | 180.94 | 0 | 0.71371 | 0.23283 | 0 | -0.12533 | 0.12533 |  |  |  |  | 0 | -0.064168 | 0.064168
413 | 213.05 | 4.0278 | 213.05 | 0 | 0.85812 | 0.23307 | 0 | -0.12533 | 0.12533 |  |  |  |  | 0 | -0.064168 | 0.064168
414 | 324.78 | 4.1389 | 324.78 | 0 | 1.3442 | 0.23344 | 0 | -0.12533 | 0.12533 |  |  |  |  | 0 | -0.064168 | 0.064168
415 | 500.8 | 4.4167 | 500.8 | 0 | 2.2119 | 0.23406 | 0 | -0.12533 | 0.12533 |  |  |  |  | 0 | -0.064168 | 0.064168
416 | 550.26 | 4.8333 | 550.26 | 0 | 2.6596 | 0.23479 | 0 | -0.12533 | 0.12533 |  |  |  |  | 0 | -0.064168 | 0.064168
417 | 376.98 | 5.1944 | 376.98 | 0 | 1.9582 | 0.23534 | 0 | -0.12533 | 0.12533 |  |  |  |  | 0 | -0.064168 | 0.064168
418 | 123.06 | 5.3056 | 123.06 | 0 | 0.6529 | 0.23552 | 0 | -0.12533 | 0.12533 |  |  |  |  | 0 | -0.064168 | 0.064168
419 | -131.78 | 5.2222 | 0 | -131.78 | 0 | 0.23552 | -0.68818 | -0.12552 | 0.12552 |  |  |  |  | -0.35235 | -0.064266 | 0.064266
420 | -244.63 | 4.8889 | 0 | -244.63 | 0 | 0.23552 | -1.196 | -0.12585 | 0.12585 |  |  |  |  | -0.61234 | -0.064436 | 0.064436
421 | -118.62 | 4.6111 | 0 | -118.62 | 0 | 0.23552 | -0.54697 | -0.126 | 0.126 |  |  |  |  | -0.28005 | -0.064514 | 0.064514
422 | 71.75 | 4.5 | 71.75 | 0 | 0.32288 | 0.23561 | 0 | -0.126 | 0.126 |  |  |  |  | 0 | -0.064514 | 0.064514
423 | 262.82 | 4.5556 | 262.82 | 0 | 1.1973 | 0.23594 | 0 | -0.126 | 0.126 |  |  |  |  | 0 | -0.064514 | 0.064514
424 | 534.12 | 4.7778 | 534.12 | 0 | 2.5519 | 0.23665 | 0 | -0.126 | 0.126 |  |  |  |  | 0 | -0.064514 | 0.064514
425 | 965.91 | 5.3056 | 965.91 | 0 | 5.1247 | 0.23807 | 0 | -0.126 | 0.126 |  |  |  |  | 0 | -0.064514 | 0.064514
426 | 1432.21 | 6.2778 | 1432.21 | 0 | 8.9911 | 0.24057 | 0 | -0.126 | 0.126 |  |  |  |  | 0 | -0.064514 | 0.064514
427 | 1551.96 | 7.6111 | 1551.96 | 0 | 11.8121 | 0.24385 | 0 | -0.126 | 0.126 |  |  |  |  | 0 | -0.064514 | 0.064514
428 | 1083.58 | 8.7778 | 1083.58 | 0 | 9.5114 | 0.24649 | 0 | -0.126 | 0.126 |  |  |  |  | 0 | -0.064514 | 0.064514
429 | 435.67 | 9.2778 | 435.67 | 0 | 4.042 | 0.24762 | 0 | -0.126 | 0.126 |  |  |  |  | 0 | -0.064514 | 0.064514
430 | 38.33 | 9.3056 | 38.33 | 0 | 0.35668 | 0.24772 | 0 | -0.126 | 0.126 |  |  |  |  | 0 | -0.064514 | 0.064514
431 | -122.32 | 9.1111 | 0 | -122.32 | 0 | 0.24772 | -1.1145 | -0.12631 | 0.12631 |  |  |  |  | -0.57061 | -0.064672 | 0.064672
432 | -108.46 | 8.8611 | 0 | -108.46 | 0 | 0.24772 | -0.96108 | -0.12658 | 0.12658 |  |  |  |  | -0.49207 | -0.064809 | 0.064809
433 | 1.53 | 8.6944 | 1.53 | 0 | 0.013303 | 0.24772 | 0 | -0.12658 | 0.12658 |  |  |  |  | 0 | -0.064809 | 0.064809
434 | 16.99 | 8.6389 | 16.99 | 0 | 0.14677 | 0.24776 | 0 | -0.12658 | 0.12658 |  |  |  |  | 0 | -0.064809 | 0.064809
435 | -174.93 | 8.5 | 0 | -174.93 | 0 | 0.24776 | -1.4869 | -0.12699 | 0.12699 |  |  |  |  | -0.7613 | -0.065021 | 0.065021
436 | -495.93 | 8.1111 | 0 | -495.93 | 0 | 0.24776 | -4.0225 | -0.12811 | 0.12811 |  |  |  |  | -2.0595 | -0.065593 | 0.065593
437 | -866.59 | 7.4167 | 0 | -866.59 | 0 | 0.24776 | -6.4272 | -0.1299 | 0.1299 |  |  |  |  | -3.2907 | -0.066507 | 0.066507
438 | -1238.82 | 6.3889 | 0 | -1238.82 | 0 | 0.24776 | -7.9147 | -0.13209 | 0.13209 |  |  |  |  | -4.0523 | -0.067632 | 0.067632
439 | -1500.2 | 5.0556 | 0 | -1500.2 | 0 | 0.24776 | -7.5843 | -0.1342 | 0.1342 |  |  |  |  | -3.8832 | -0.068711 | 0.068711
440 | -1569.6 | 3.5833 | 0 | -1569.6 | 0 | 0.24776 | -5.6244 | -0.13576 | 0.13576 |  |  |  |  | -2.8797 | -0.069511 | 0.069511
441 | -1350.72 | 2.1389 | 0 | -1350.72 | 0 | 0.24776 | -2.889 | -0.13657 | 0.13657 |  |  |  |  | -1.4792 | -0.069922 | 0.069922
442 | -922.92 | 1.0556 | 0 | -922.92 | 0 | 0.24776 | -0.97419 | -0.13684 | 0.13684 |  |  |  |  | -0.49879 | -0.07006 | 0.07006
443 | -478.09 | 0.36111 | 0 | -478.09 | 0 | 0.24776 | -0.17264 | -0.13688 | 0.13688 |  |  |  |  | -0.088394 | -0.070085 | 0.070085
444 | -112.39 | 0.055556 | 0 | -112.39 | 0 | 0.24776 | -0.0062439 | -0.13689 | 0.13689 |  |  |  |  | -0.0031969 | -0.070086 | 0.070086
445 | 62.54 | 0 | 62.54 | 0 | 0 | 0.24776 | 0 | -0.13689 | 0.13689 |  |  |  |  | 0 | -0.070086 | 0.070086
446 | 94.35 | 0 | 94.35 | 0 | 0 | 0.24776 | 0 | -0.13689 | 0.13689 |  |  |  |  | 0 | -0.070086 | 0.070086
447 | 94.35 | 0 | 94.35 | 0 | 0 | 0.24776 | 0 | -0.13689 | 0.13689 |  |  |  |  | 0 | -0.070086 | 0.070086
448 | 94.35 | 0 | 94.35 | 0 | 0 | 0.24776 | 0 | -0.13689 | 0.13689 |  |  |  |  | 0 | -0.070086 | 0.070086
449 | 94.35 | 0 | 94.35 | 0 | 0 | 0.24776 | 0 | -0.13689 | 0.13689 |  |  |  |  | 0 | -0.070086 | 0.070086
450 | 94.35 | 0 | 94.35 | 0 | 0 | 0.24776 | 0 | -0.13689 | 0.13689 |  |  |  |  | 0 | -0.070086 | 0.070086
451 | 94.35 | 0 | 94.35 | 0 | 0 | 0.24776 | 0 | -0.13689 | 0.13689 |  |  |  |  | 0 | -0.070086 | 0.070086
452 | 94.35 | 0 | 94.35 | 0 | 0 | 0.24776 | 0 | -0.13689 | 0.13689 |  |  |  |  | 0 | -0.070086 | 0.070086
453 | 94.35 | 0 | 94.35 | 0 | 0 | 0.24776 | 0 | -0.13689 | 0.13689 |  |  |  |  | 0 | -0.070086 | 0.070086
454 | 94.35 | 0 | 94.35 | 0 | 0 | 0.24776 | 0 | -0.13689 | 0.13689 |  |  |  |  | 0 | -0.070086 | 0.070086
455 | 94.35 | 0 | 94.35 | 0 | 0 | 0.24776 | 0 | -0.13689 | 0.13689 |  |  |  |  | 0 | -0.070086 | 0.070086
456 | 94.35 | 0 | 94.35 | 0 | 0 | 0.24776 | 0 | -0.13689 | 0.13689 |  |  |  |  | 0 | -0.070086 | 0.070086
457 | 94.35 | 0 | 94.35 | 0 | 0 | 0.24776 | 0 | -0.13689 | 0.13689 |  |  |  |  | 0 | -0.070086 | 0.070086
458 | 94.35 | 0 | 94.35 | 0 | 0 | 0.24776 | 0 | -0.13689 | 0.13689 |  |  |  |  | 0 | -0.070086 | 0.070086
459 | 94.35 | 0 | 94.35 | 0 | 0 | 0.24776 | 0 | -0.13689 | 0.13689 |  |  |  |  | 0 | -0.070086 | 0.070086
460 | 94.35 | 0 | 94.35 | 0 | 0 | 0.24776 | 0 | -0.13689 | 0.13689 |  |  |  |  | 0 | -0.070086 | 0.070086
461 | 94.35 | 0 | 94.35 | 0 | 0 | 0.24776 | 0 | -0.13689 | 0.13689 |  |  |  |  | 0 | -0.070086 | 0.070086
462 | 94.35 | 0 | 94.35 | 0 | 0 | 0.24776 | 0 | -0.13689 | 0.13689 |  |  |  |  | 0 | -0.070086 | 0.070086
463 | 94.35 | 0 | 94.35 | 0 | 0 | 0.24776 | 0 | -0.13689 | 0.13689 |  |  |  |  | 0 | -0.070086 | 0.070086
464 | 94.35 | 0 | 94.35 | 0 | 0 | 0.24776 | 0 | -0.13689 | 0.13689 |  |  |  |  | 0 | -0.070086 | 0.070086
465 | 94.35 | 0 | 94.35 | 0 | 0 | 0.24776 | 0 | -0.13689 | 0.13689 |  |  |  |  | 0 | -0.070086 | 0.070086
466 | 94.35 | 0 | 94.35 | 0 | 0 | 0.24776 | 0 | -0.13689 | 0.13689 |  |  |  |  | 0 | -0.070086 | 0.070086
467 | 94.35 | 0 | 94.35 | 0 | 0 | 0.24776 | 0 | -0.13689 | 0.13689 |  |  |  |  | 0 | -0.070086 | 0.070086
468 | 94.35 | 0 | 94.35 | 0 | 0 | 0.24776 | 0 | -0.13689 | 0.13689 |  |  |  |  | 0 | -0.070086 | 0.070086
469 | 94.35 | 0 | 94.35 | 0 | 0 | 0.24776 | 0 | -0.13689 | 0.13689 |  |  |  |  | 0 | -0.070086 | 0.070086
470 | 94.35 | 0 | 94.35 | 0 | 0 | 0.24776 | 0 | -0.13689 | 0.13689 |  |  |  |  | 0 | -0.070086 | 0.070086
471 | 94.35 | 0 | 94.35 | 0 | 0 | 0.24776 | 0 | -0.13689 | 0.13689 |  |  |  |  | 0 | -0.070086 | 0.070086
472 | 94.35 | 0 | 94.35 | 0 | 0 | 0.24776 | 0 | -0.13689 | 0.13689 |  |  |  |  | 0 | -0.070086 | 0.070086
473 | 94.35 | 0 | 94.35 | 0 | 0 | 0.24776 | 0 | -0.13689 | 0.13689 |  |  |  |  | 0 | -0.070086 | 0.070086
474 | 94.35 | 0 | 94.35 | 0 | 0 | 0.24776 | 0 | -0.13689 | 0.13689 |  |  |  |  | 0 | -0.070086 | 0.070086
475 | 94.35 | 0 | 94.35 | 0 | 0 | 0.24776 | 0 | -0.13689 | 0.13689 |  |  |  |  | 0 | -0.070086 | 0.070086
476 | 94.35 | 0 | 94.35 | 0 | 0 | 0.24776 | 0 | -0.13689 | 0.13689 |  |  |  |  | 0 | -0.070086 | 0.070086
477 | 94.35 | 0 | 94.35 | 0 | 0 | 0.24776 | 0 | -0.13689 | 0.13689 |  |  |  |  | 0 | -0.070086 | 0.070086
478 | 94.35 | 0 | 94.35 | 0 | 0 | 0.24776 | 0 | -0.13689 | 0.13689 |  |  |  |  | 0 | -0.070086 | 0.070086
479 | 94.35 | 0 | 94.35 | 0 | 0 | 0.24776 | 0 | -0.13689 | 0.13689 |  |  |  |  | 0 | -0.070086 | 0.070086
480 | 94.35 | 0 | 94.35 | 0 | 0 | 0.24776 | 0 | -0.13689 | 0.13689 |  |  |  |  | 0 | -0.070086 | 0.070086
481 | 94.35 | 0 | 94.35 | 0 | 0 | 0.24776 | 0 | -0.13689 | 0.13689 |  |  |  |  | 0 | -0.070086 | 0.070086
482 | 94.35 | 0 | 94.35 | 0 | 0 | 0.24776 | 0 | -0.13689 | 0.13689 |  |  |  |  | 0 | -0.070086 | 0.070086
483 | 94.35 | 0 | 94.35 | 0 | 0 | 0.24776 | 0 | -0.13689 | 0.13689 |  |  |  |  | 0 | -0.070086 | 0.070086
484 | 94.35 | 0 | 94.35 | 0 | 0 | 0.24776 | 0 | -0.13689 | 0.13689 |  |  |  |  | 0 | -0.070086 | 0.070086
485 | 94.35 | 0 | 94.35 | 0 | 0 | 0.24776 | 0 | -0.13689 | 0.13689 |  |  |  |  | 0 | -0.070086 | 0.070086
486 | 94.35 | 0 | 94.35 | 0 | 0 | 0.24776 | 0 | -0.13689 | 0.13689 |  |  |  |  | 0 | -0.070086 | 0.070086
487 | 94.35 | 0 | 94.35 | 0 | 0 | 0.24776 | 0 | -0.13689 | 0.13689 |  |  |  |  | 0 | -0.070086 | 0.070086
488 | 94.35 | 0 | 94.35 | 0 | 0 | 0.24776 | 0 | -0.13689 | 0.13689 |  |  |  |  | 0 | -0.070086 | 0.070086
489 | 94.35 | 0 | 94.35 | 0 | 0 | 0.24776 | 0 | -0.13689 | 0.13689 |  |  |  |  | 0 | -0.070086 | 0.070086
490 | 94.35 | 0 | 94.35 | 0 | 0 | 0.24776 | 0 | -0.13689 | 0.13689 |  |  |  |  | 0 | -0.070086 | 0.070086
491 | 94.35 | 0 | 94.35 | 0 | 0 | 0.24776 | 0 | -0.13689 | 0.13689 |  |  |  |  | 0 | -0.070086 | 0.070086
492 | 94.35 | 0 | 94.35 | 0 | 0 | 0.24776 | 0 | -0.13689 | 0.13689 |  |  |  |  | 0 | -0.070086 | 0.070086
493 | 94.35 | 0 | 94.35 | 0 | 0 | 0.24776 | 0 | -0.13689 | 0.13689 |  |  |  |  | 0 | -0.070086 | 0.070086
494 | 94.35 | 0 | 94.35 | 0 | 0 | 0.24776 | 0 | -0.13689 | 0.13689 |  |  |  |  | 0 | -0.070086 | 0.070086
495 | 94.35 | 0 | 94.35 | 0 | 0 | 0.24776 | 0 | -0.13689 | 0.13689 |  |  |  |  | 0 | -0.070086 | 0.070086
496 | 94.35 | 0 | 94.35 | 0 | 0 | 0.24776 | 0 | -0.13689 | 0.13689 |  |  |  |  | 0 | -0.070086 | 0.070086
497 | 94.35 | 0 | 94.35 | 0 | 0 | 0.24776 | 0 | -0.13689 | 0.13689 |  |  |  |  | 0 | -0.070086 | 0.070086
498 | 94.35 | 0 | 94.35 | 0 | 0 | 0.24776 | 0 | -0.13689 | 0.13689 |  |  |  |  | 0 | -0.070086 | 0.070086
499 | 94.35 | 0 | 94.35 | 0 | 0 | 0.24776 | 0 | -0.13689 | 0.13689 |  |  |  |  | 0 | -0.070086 | 0.070086
500 | 94.35 | 0 | 94.35 | 0 | 0 | 0.24776 | 0 | -0.13689 | 0.13689 |  |  |  |  | 0 | -0.070086 | 0.070086
501 | 94.35 | 0 | 94.35 | 0 | 0 | 0.24776 | 0 | -0.13689 | 0.13689 |  |  |  |  | 0 | -0.070086 | 0.070086
502 | 94.35 | 0 | 94.35 | 0 | 0 | 0.24776 | 0 | -0.13689 | 0.13689 |  |  |  |  | 0 | -0.070086 | 0.070086
503 | 94.35 | 0 | 94.35 | 0 | 0 | 0.24776 | 0 | -0.13689 | 0.13689 |  |  |  |  | 0 | -0.070086 | 0.070086
504 | 94.35 | 0 | 94.35 | 0 | 0 | 0.24776 | 0 | -0.13689 | 0.13689 |  |  |  |  | 0 | -0.070086 | 0.070086
505 | 94.35 | 0 | 94.35 | 0 | 0 | 0.24776 | 0 | -0.13689 | 0.13689 |  |  |  |  | 0 | -0.070086 | 0.070086
506 | 94.35 | 0 | 94.35 | 0 | 0 | 0.24776 | 0 | -0.13689 | 0.13689 |  |  |  |  | 0 | -0.070086 | 0.070086
507 | 94.35 | 0 | 94.35 | 0 | 0 | 0.24776 | 0 | -0.13689 | 0.13689 |  |  |  |  | 0 | -0.070086 | 0.070086
508 | 94.35 | 0 | 94.35 | 0 | 0 | 0.24776 | 0 | -0.13689 | 0.13689 |  |  |  |  | 0 | -0.070086 | 0.070086
509 | 94.35 | 0 | 94.35 | 0 | 0 | 0.24776 | 0 | -0.13689 | 0.13689 |  |  |  |  | 0 | -0.070086 | 0.070086
510 | 94.35 | 0 | 94.35 | 0 | 0 | 0.24776 | 0 | -0.13689 | 0.13689 |  |  |  |  | 0 | -0.070086 | 0.070086
511 | 173.86 | 0 | 173.86 | 0 | 0 | 0.24776 | 0 | -0.13689 | 0.13689 |  |  |  |  | 0 | -0.070086 | 0.070086
512 | 491.93 | 0.13889 | 491.93 | 0 | 0.068324 | 0.24778 | 0 | -0.13689 | 0.13689 |  |  |  |  | 0 | -0.070086 | 0.070086
513 | 1064.64 | 0.69444 | 1064.64 | 0 | 0.73933 | 0.24799 | 0 | -0.13689 | 0.13689 |  |  |  |  | 0 | -0.070086 | 0.070086
514 | 1574.84 | 1.8333 | 1574.84 | 0 | 2.8872 | 0.24879 | 0 | -0.13689 | 0.13689 |  |  |  |  | 0 | -0.070086 | 0.070086
515 | 1721.32 | 3.2778 | 1721.32 | 0 | 5.6421 | 0.25035 | 0 | -0.13689 | 0.13689 |  |  |  |  | 0 | -0.070086 | 0.070086
516 | 1487.8 | 4.6667 | 1487.8 | 0 | 6.9431 | 0.25228 | 0 | -0.13689 | 0.13689 |  |  |  |  | 0 | -0.070086 | 0.070086
517 | 920.14 | 5.6944 | 920.14 | 0 | 5.2397 | 0.25374 | 0 | -0.13689 | 0.13689 |  |  |  |  | 0 | -0.070086 | 0.070086
518 | 333.83 | 6.0833 | 333.83 | 0 | 2.0308 | 0.2543 | 0 | -0.13689 | 0.13689 |  |  |  |  | 0 | -0.070086 | 0.070086
519 | 15.77 | 6.0833 | 15.77 | 0 | 0.095934 | 0.25433 | 0 | -0.13689 | 0.13689 |  |  |  |  | 0 | -0.070086 | 0.070086
520 | -144.16 | 5.9167 | 0 | -144.16 | 0 | 0.25433 | -0.85295 | -0.13712 | 0.13712 |  |  |  |  | -0.43671 | -0.070207 | 0.070207
521 | -225.14 | 5.6389 | 0 | -225.14 | 0 | 0.25433 | -1.2695 | -0.13748 | 0.13748 |  |  |  |  | -0.65 | -0.070388 | 0.070388
522 | -290.28 | 5.3333 | 0 | -290.28 | 0 | 0.25433 | -1.5482 | -0.13791 | 0.13791 |  |  |  |  | -0.79266 | -0.070608 | 0.070608
523 | -482.93 | 4.9444 | 0 | -482.93 | 0 | 0.25433 | -2.3878 | -0.13857 | 0.13857 |  |  |  |  | -1.2226 | -0.070948 | 0.070948
524 | -835.48 | 4.3056 | 0 | -835.48 | 0 | 0.25433 | -3.5972 | -0.13957 | 0.13957 |  |  |  |  | -1.8418 | -0.071459 | 0.071459
525 | -1157 | 3.3056 | 0 | -1157 | 0 | 0.25433 | -3.8245 | -0.14063 | 0.14063 |  |  |  |  | -1.9582 | -0.072003 | 0.072003
526 | -1159.94 | 2.1111 | 0 | -1159.94 | 0 | 0.25433 | -2.4488 | -0.14131 | 0.14131 |  |  |  |  | -1.2538 | -0.072351 | 0.072351
527 | -795.65 | 1.1111 | 0 | -795.65 | 0 | 0.25433 | -0.88406 | -0.14156 | 0.14156 |  |  |  |  | -0.45264 | -0.072477 | 0.072477
528 | -382.59 | 0.55556 | 0 | -382.59 | 0 | 0.25433 | -0.21255 | -0.14162 | 0.14162 |  |  |  |  | -0.10883 | -0.072507 | 0.072507
529 | -223.67 | 0.27778 | 0 | -223.67 | 0 | 0.25433 | -0.062131 | -0.14163 | 0.14163 |  |  |  |  | -0.031811 | -0.072516 | 0.072516
530 | -64.68 | 0 | 0 | -64.68 | 0 | 0.25433 | 0 | -0.14163 | 0.14163 |  |  |  |  | 0 | -0.072516 | 0.072516
531 | 94.35 | 0 | 94.35 | 0 | 0 | 0.25433 | 0 | -0.14163 | 0.14163 |  |  |  |  | 0 | -0.072516 | 0.072516
532 | 126.16 | 0 | 126.16 | 0 | 0 | 0.25433 | 0 | -0.14163 | 0.14163 |  |  |  |  | 0 | -0.072516 | 0.072516
533 | 285.18 | 0.055556 | 285.18 | 0 | 0.015843 | 0.25433 | 0 | -0.14163 | 0.14163 |  |  |  |  | 0 | -0.072516 | 0.072516
534 | 571.48 | 0.33333 | 571.48 | 0 | 0.19049 | 0.25439 | 0 | -0.14163 | 0.14163 |  |  |  |  | 0 | -0.072516 | 0.072516
535 | 730.82 | 0.88889 | 730.82 | 0 | 0.64962 | 0.25457 | 0 | -0.14163 | 0.14163 |  |  |  |  | 0 | -0.072516 | 0.072516
536 | 890.44 | 1.4444 | 890.44 | 0 | 1.2862 | 0.25492 | 0 | -0.14163 | 0.14163 |  |  |  |  | 0 | -0.072516 | 0.072516
537 | 1337.13 | 2.2778 | 1337.13 | 0 | 3.0457 | 0.25577 | 0 | -0.14163 | 0.14163 |  |  |  |  | 0 | -0.072516 | 0.072516
538 | 1785.97 | 3.6111 | 1785.97 | 0 | 6.4493 | 0.25756 | 0 | -0.14163 | 0.14163 |  |  |  |  | 0 | -0.072516 | 0.072516
539 | 1712.94 | 5.2222 | 1712.94 | 0 | 8.9454 | 0.26005 | 0 | -0.14163 | 0.14163 |  |  |  |  | 0 | -0.072516 | 0.072516
540 | 1019.54 | 6.4167 | 1019.54 | 0 | 6.542 | 0.26186 | 0 | -0.14163 | 0.14163 |  |  |  |  | 0 | -0.072516 | 0.072516
541 | 338.06 | 6.8056 | 338.06 | 0 | 2.3007 | 0.2625 | 0 | -0.14163 | 0.14163 |  |  |  |  | 0 | -0.072516 | 0.072516
542 | 83.61 | 6.8056 | 83.61 | 0 | 0.56901 | 0.26266 | 0 | -0.14163 | 0.14163 |  |  |  |  | 0 | -0.072516 | 0.072516
543 | -28.05 | 6.75 | 0 | -28.05 | 0 | 0.26266 | -0.18934 | -0.14169 | 0.14169 |  |  |  |  | -0.096941 | -0.072543 | 0.072543
544 | -204.16 | 6.5556 | 0 | -204.16 | 0 | 0.26266 | -1.3384 | -0.14206 | 0.14206 |  |  |  |  | -0.68525 | -0.072733 | 0.072733
545 | -444.79 | 6.1944 | 0 | -444.79 | 0 | 0.26266 | -2.7552 | -0.14282 | 0.14282 |  |  |  |  | -1.4107 | -0.073125 | 0.073125
546 | -495.78 | 5.5833 | 0 | -495.78 | 0 | 0.26266 | -2.7681 | -0.14359 | 0.14359 |  |  |  |  | -1.4173 | -0.073519 | 0.073519
547 | -354.81 | 5.1389 | 0 | -354.81 | 0 | 0.26266 | -1.8233 | -0.1441 | 0.1441 |  |  |  |  | -0.93354 | -0.073778 | 0.073778
548 | -245.12 | 4.7778 | 0 | -245.12 | 0 | 0.26266 | -1.1711 | -0.14442 | 0.14442 |  |  |  |  | -0.59962 | -0.073945 | 0.073945
549 | -182.57 | 4.5278 | 0 | -182.57 | 0 | 0.26266 | -0.82664 | -0.14465 | 0.14465 |  |  |  |  | -0.42324 | -0.074062 | 0.074062
550 | -151.76 | 4.2778 | 0 | -151.76 | 0 | 0.26266 | -0.6492 | -0.14483 | 0.14483 |  |  |  |  | -0.33239 | -0.074155 | 0.074155
551 | -72.99 | 4.0833 | 0 | -72.99 | 0 | 0.26266 | -0.29804 | -0.14492 | 0.14492 |  |  |  |  | -0.1526 | -0.074197 | 0.074197
552 | -57.5 | 3.9722 | 0 | -57.5 | 0 | 0.26266 | -0.2284 | -0.14498 | 0.14498 |  |  |  |  | -0.11694 | -0.07423 | 0.07423
553 | -58.09 | 3.8056 | 0 | -58.09 | 0 | 0.26266 | -0.22106 | -0.14504 | 0.14504 |  |  |  |  | -0.11319 | -0.074261 | 0.074261
554 | 5.14 | 3.6944 | 5.14 | 0 | 0.018989 | 0.26267 | 0 | -0.14504 | 0.14504 |  |  |  |  | 0 | -0.074261 | 0.074261
555 | 68.56 | 3.6389 | 68.56 | 0 | 0.24948 | 0.26274 | 0 | -0.14504 | 0.14504 |  |  |  |  | 0 | -0.074261 | 0.074261
556 | 132.18 | 3.6389 | 132.18 | 0 | 0.48099 | 0.26287 | 0 | -0.14504 | 0.14504 |  |  |  |  | 0 | -0.074261 | 0.074261
557 | 211.88 | 3.6944 | 211.88 | 0 | 0.78278 | 0.26309 | 0 | -0.14504 | 0.14504 |  |  |  |  | 0 | -0.074261 | 0.074261
558 | 291.87 | 3.8333 | 291.87 | 0 | 1.1188 | 0.2634 | 0 | -0.14504 | 0.14504 |  |  |  |  | 0 | -0.074261 | 0.074261
559 | 531.11 | 4.0278 | 531.11 | 0 | 2.1392 | 0.26399 | 0 | -0.14504 | 0.14504 |  |  |  |  | 0 | -0.074261 | 0.074261
560 | 501.48 | 4.5833 | 501.48 | 0 | 2.2984 | 0.26463 | 0 | -0.14504 | 0.14504 |  |  |  |  | 0 | -0.074261 | 0.074261
561 | 184.01 | 4.7222 | 184.01 | 0 | 0.86894 | 0.26487 | 0 | -0.14504 | 0.14504 |  |  |  |  | 0 | -0.074261 | 0.074261
562 | 104.5 | 4.7222 | 104.5 | 0 | 0.49347 | 0.26501 | 0 | -0.14504 | 0.14504 |  |  |  |  | 0 | -0.074261 | 0.074261
563 | -149.94 | 4.7222 | 0 | -149.94 | 0 | 0.26501 | -0.70805 | -0.14524 | 0.14524 |  |  |  |  | -0.36252 | -0.074362 | 0.074362
564 | -994.61 | 4.2778 | 0 | -994.61 | 0 | 0.26501 | -4.2547 | -0.14642 | 0.14642 |  |  |  |  | -2.1784 | -0.074967 | 0.074967
565 | -1587.76 | 2.8056 | 0 | -1587.76 | 0 | 0.26501 | -4.4545 | -0.14766 | 0.14766 |  |  |  |  | -2.2807 | -0.0756 | 0.0756
566 | -1511.02 | 1.3333 | 0 | -1511.02 | 0 | 0.26501 | -2.0147 | -0.14822 | 0.14822 |  |  |  |  | -1.0315 | -0.075887 | 0.075887
567 | -668.98 | 0 | 0 | -668.98 | 0 | 0.26501 | 0 | -0.14822 | 0.14822 |  |  |  |  | 0 | -0.075887 | 0.075887
568 | 94.35 | 0 | 94.35 | 0 | 0 | 0.26501 | 0 | -0.14822 | 0.14822 |  |  |  |  | 0 | -0.075887 | 0.075887
569 | 94.35 | 0 | 94.35 | 0 | 0 | 0.26501 | 0 | -0.14822 | 0.14822 |  |  |  |  | 0 | -0.075887 | 0.075887
570 | 94.35 | 0 | 94.35 | 0 | 0 | 0.26501 | 0 | -0.14822 | 0.14822 |  |  |  |  | 0 | -0.075887 | 0.075887
571 | 94.35 | 0 | 94.35 | 0 | 0 | 0.26501 | 0 | -0.14822 | 0.14822 |  |  |  |  | 0 | -0.075887 | 0.075887
572 | 94.35 | 0 | 94.35 | 0 | 0 | 0.26501 | 0 | -0.14822 | 0.14822 |  |  |  |  | 0 | -0.075887 | 0.075887
573 | 94.35 | 0 | 94.35 | 0 | 0 | 0.26501 | 0 | -0.14822 | 0.14822 |  |  |  |  | 0 | -0.075887 | 0.075887
574 | 94.35 | 0 | 94.35 | 0 | 0 | 0.26501 | 0 | -0.14822 | 0.14822 |  |  |  |  | 0 | -0.075887 | 0.075887
575 | 94.35 | 0 | 94.35 | 0 | 0 | 0.26501 | 0 | -0.14822 | 0.14822 |  |  |  |  | 0 | -0.075887 | 0.075887
576 | 94.35 | 0 | 94.35 | 0 | 0 | 0.26501 | 0 | -0.14822 | 0.14822 |  |  |  |  | 0 | -0.075887 | 0.075887
577 | 94.35 | 0 | 94.35 | 0 | 0 | 0.26501 | 0 | -0.14822 | 0.14822 |  |  |  |  | 0 | -0.075887 | 0.075887
578 | 94.35 | 0 | 94.35 | 0 | 0 | 0.26501 | 0 | -0.14822 | 0.14822 |  |  |  |  | 0 | -0.075887 | 0.075887
579 | 94.35 | 0 | 94.35 | 0 | 0 | 0.26501 | 0 | -0.14822 | 0.14822 |  |  |  |  | 0 | -0.075887 | 0.075887
580 | 94.35 | 0 | 94.35 | 0 | 0 | 0.26501 | 0 | -0.14822 | 0.14822 |  |  |  |  | 0 | -0.075887 | 0.075887
581 | 94.35 | 0 | 94.35 | 0 | 0 | 0.26501 | 0 | -0.14822 | 0.14822 |  |  |  |  | 0 | -0.075887 | 0.075887
582 | 94.35 | 0 | 94.35 | 0 | 0 | 0.26501 | 0 | -0.14822 | 0.14822 |  |  |  |  | 0 | -0.075887 | 0.075887
583 | 94.35 | 0 | 94.35 | 0 | 0 | 0.26501 | 0 | -0.14822 | 0.14822 |  |  |  |  | 0 | -0.075887 | 0.075887
584 | 94.35 | 0 | 94.35 | 0 | 0 | 0.26501 | 0 | -0.14822 | 0.14822 |  |  |  |  | 0 | -0.075887 | 0.075887
585 | 94.35 | 0 | 94.35 | 0 | 0 | 0.26501 | 0 | -0.14822 | 0.14822 |  |  |  |  | 0 | -0.075887 | 0.075887
586 | 94.35 | 0 | 94.35 | 0 | 0 | 0.26501 | 0 | -0.14822 | 0.14822 |  |  |  |  | 0 | -0.075887 | 0.075887
587 | 94.35 | 0 | 94.35 | 0 | 0 | 0.26501 | 0 | -0.14822 | 0.14822 |  |  |  |  | 0 | -0.075887 | 0.075887
588 | 94.35 | 0 | 94.35 | 0 | 0 | 0.26501 | 0 | -0.14822 | 0.14822 |  |  |  |  | 0 | -0.075887 | 0.075887
589 | 94.35 | 0 | 94.35 | 0 | 0 | 0.26501 | 0 | -0.14822 | 0.14822 |  |  |  |  | 0 | -0.075887 | 0.075887
590 | 94.35 | 0 | 94.35 | 0 | 0 | 0.26501 | 0 | -0.14822 | 0.14822 |  |  |  |  | 0 | -0.075887 | 0.075887
591 | 94.35 | 0 | 94.35 | 0 | 0 | 0.26501 | 0 | -0.14822 | 0.14822 |  |  |  |  | 0 | -0.075887 | 0.075887
592 | 94.35 | 0 | 94.35 | 0 | 0 | 0.26501 | 0 | -0.14822 | 0.14822 |  |  |  |  | 0 | -0.075887 | 0.075887
593 | 94.35 | 0 | 94.35 | 0 | 0 | 0.26501 | 0 | -0.14822 | 0.14822 |  |  |  |  | 0 | -0.075887 | 0.075887
594 | 94.35 | 0 | 94.35 | 0 | 0 | 0.26501 | 0 | -0.14822 | 0.14822 |  |  |  |  | 0 | -0.075887 | 0.075887
595 | 94.35 | 0 | 94.35 | 0 | 0 | 0.26501 | 0 | -0.14822 | 0.14822 |  |  |  |  | 0 | -0.075887 | 0.075887
596 | 94.35 | 0 | 94.35 | 0 | 0 | 0.26501 | 0 | -0.14822 | 0.14822 |  |  |  |  | 0 | -0.075887 | 0.075887
597 | 94.35 | 0 | 94.35 | 0 | 0 | 0.26501 | 0 | -0.14822 | 0.14822 |  |  |  |  | 0 | -0.075887 | 0.075887
598 | 94.35 | 0 | 94.35 | 0 | 0 | 0.26501 | 0 | -0.14822 | 0.14822 |  |  |  |  | 0 | -0.075887 | 0.075887
599 | 94.35 | 0 | 94.35 | 0 | 0 | 0.26501 | 0 | -0.14822 | 0.14822 |  |  |  |  | 0 | -0.075887 | 0.075887
600 | 253.38 | 0 | 253.38 | 0 | 0 | 0.26501 | 0 | -0.14822 | 0.14822 |  |  |  |  | 0 | -0.075887 | 0.075887
601 | 428.35 | 0.27778 | 428.35 | 0 | 0.11899 | 0.26504 | 0 | -0.14822 | 0.14822 |  |  |  |  | 0 | -0.075887 | 0.075887
602 | 698.81 | 0.58333 | 698.81 | 0 | 0.40764 | 0.26516 | 0 | -0.14822 | 0.14822 |  |  |  |  | 0 | -0.075887 | 0.075887
603 | 1208.35 | 1.3333 | 1208.35 | 0 | 1.6111 | 0.2656 | 0 | -0.14822 | 0.14822 |  |  |  |  | 0 | -0.075887 | 0.075887
604 | 1592.12 | 2.5278 | 1592.12 | 0 | 4.0245 | 0.26672 | 0 | -0.14822 | 0.14822 |  |  |  |  | 0 | -0.075887 | 0.075887
605 | 1803.03 | 3.9444 | 1803.03 | 0 | 7.112 | 0.2687 | 0 | -0.14822 | 0.14822 |  |  |  |  | 0 | -0.075887 | 0.075887
606 | 1905.12 | 5.5 | 1905.12 | 0 | 10.4782 | 0.27161 | 0 | -0.14822 | 0.14822 |  |  |  |  | 0 | -0.075887 | 0.075887
607 | 1818.78 | 7.0833 | 1818.78 | 0 | 12.883 | 0.27519 | 0 | -0.14822 | 0.14822 |  |  |  |  | 0 | -0.075887 | 0.075887
608 | 1605.97 | 8.4722 | 1605.97 | 0 | 13.6061 | 0.27896 | 0 | -0.14822 | 0.14822 |  |  |  |  | 0 | -0.075887 | 0.075887
609 | 1456.8 | 9.6667 | 1456.8 | 0 | 14.0824 | 0.28288 | 0 | -0.14822 | 0.14822 |  |  |  |  | 0 | -0.075887 | 0.075887
610 | 1435.33 | 10.7778 | 1435.33 | 0 | 15.4697 | 0.28717 | 0 | -0.14822 | 0.14822 |  |  |  |  | 0 | -0.075887 | 0.075887
611 | 1367.57 | 11.9167 | 1367.57 | 0 | 16.2969 | 0.2917 | 0 | -0.14822 | 0.14822 |  |  |  |  | 0 | -0.075887 | 0.075887
612 | 1028.69 | 12.8889 | 1028.69 | 0 | 13.2587 | 0.29538 | 0 | -0.14822 | 0.14822 |  |  |  |  | 0 | -0.075887 | 0.075887
613 | 542.01 | 13.4167 | 542.01 | 0 | 7.272 | 0.2974 | 0 | -0.14822 | 0.14822 |  |  |  |  | 0 | -0.075887 | 0.075887
614 | 209.43 | 13.5278 | 209.43 | 0 | 2.8331 | 0.29819 | 0 | -0.14822 | 0.14822 |  |  |  |  | 0 | -0.075887 | 0.075887
615 | 129.22 | 13.4722 | 129.22 | 0 | 1.7409 | 0.29867 | 0 | -0.14822 | 0.14822 |  |  |  |  | 0 | -0.075887 | 0.075887
616 | 128.88 | 13.4444 | 128.88 | 0 | 1.7327 | 0.29916 | 0 | -0.14822 | 0.14822 |  |  |  |  | 0 | -0.075887 | 0.075887
617 | 80.5 | 13.3889 | 80.5 | 0 | 1.0778 | 0.29945 | 0 | -0.14822 | 0.14822 |  |  |  |  | 0 | -0.075887 | 0.075887
618 | -16.26 | 13.2778 | 0 | -16.26 | 0 | 0.29945 | -0.2159 | -0.14828 | 0.14828 |  |  |  |  | -0.11054 | -0.075918 | 0.075918
619 | -130.25 | 13.0556 | 0 | -130.25 | 0 | 0.29945 | -1.7005 | -0.14875 | 0.14875 |  |  |  |  | -0.87065 | -0.076159 | 0.076159
620 | -165.64 | 12.75 | 0 | -165.64 | 0 | 0.29945 | -2.1119 | -0.14934 | 0.14934 |  |  |  |  | -1.0813 | -0.07646 | 0.07646
621 | -73.41 | 12.4722 | 0 | -73.41 | 0 | 0.29945 | -0.91559 | -0.14959 | 0.14959 |  |  |  |  | -0.46878 | -0.07659 | 0.07659
622 | 68.14 | 12.3333 | 68.14 | 0 | 0.84039 | 0.29969 | 0 | -0.14959 | 0.14959 |  |  |  |  | 0 | -0.07659 | 0.07659
623 | 179.15 | 12.3056 | 179.15 | 0 | 2.2045 | 0.3003 | 0 | -0.14959 | 0.14959 |  |  |  |  | 0 | -0.07659 | 0.07659
624 | 291.09 | 12.3611 | 291.09 | 0 | 3.5982 | 0.3013 | 0 | -0.14959 | 0.14959 |  |  |  |  | 0 | -0.07659 | 0.07659
625 | 356.59 | 12.5278 | 356.59 | 0 | 4.4673 | 0.30254 | 0 | -0.14959 | 0.14959 |  |  |  |  | 0 | -0.07659 | 0.07659
626 | 310.8 | 12.6944 | 310.8 | 0 | 3.9454 | 0.30364 | 0 | -0.14959 | 0.14959 |  |  |  |  | 0 | -0.07659 | 0.07659
627 | 216.35 | 12.7778 | 216.35 | 0 | 2.7645 | 0.3044 | 0 | -0.14959 | 0.14959 |  |  |  |  | 0 | -0.07659 | 0.07659
628 | 168.64 | 12.7778 | 168.64 | 0 | 2.1548 | 0.305 | 0 | -0.14959 | 0.14959 |  |  |  |  | 0 | -0.07659 | 0.07659
629 | 184.54 | 12.7778 | 184.54 | 0 | 2.358 | 0.30566 | 0 | -0.14959 | 0.14959 |  |  |  |  | 0 | -0.07659 | 0.07659
630 | 280.28 | 12.8056 | 280.28 | 0 | 3.5891 | 0.30666 | 0 | -0.14959 | 0.14959 |  |  |  |  | 0 | -0.07659 | 0.07659
631 | 425.36 | 12.9722 | 425.36 | 0 | 5.5179 | 0.30819 | 0 | -0.14959 | 0.14959 |  |  |  |  | 0 | -0.07659 | 0.07659
632 | 524.09 | 13.25 | 524.09 | 0 | 6.9442 | 0.31012 | 0 | -0.14959 | 0.14959 |  |  |  |  | 0 | -0.07659 | 0.07659
633 | 591.77 | 13.5833 | 591.77 | 0 | 8.0382 | 0.31235 | 0 | -0.14959 | 0.14959 |  |  |  |  | 0 | -0.07659 | 0.07659
634 | 612.56 | 13.9722 | 612.56 | 0 | 8.5588 | 0.31473 | 0 | -0.14959 | 0.14959 |  |  |  |  | 0 | -0.07659 | 0.07659
635 | 553.59 | 14.3333 | 553.59 | 0 | 7.9348 | 0.31693 | 0 | -0.14959 | 0.14959 |  |  |  |  | 0 | -0.07659 | 0.07659
636 | 414.13 | 14.6111 | 414.13 | 0 | 6.0509 | 0.31861 | 0 | -0.14959 | 0.14959 |  |  |  |  | 0 | -0.07659 | 0.07659
637 | 256.58 | 14.7222 | 256.58 | 0 | 3.7774 | 0.31966 | 0 | -0.14959 | 0.14959 |  |  |  |  | 0 | -0.07659 | 0.07659
638 | 177.07 | 14.7222 | 177.07 | 0 | 2.6069 | 0.32039 | 0 | -0.14959 | 0.14959 |  |  |  |  | 0 | -0.07659 | 0.07659
639 | 144.89 | 14.6944 | 144.89 | 0 | 2.1291 | 0.32098 | 0 | -0.14959 | 0.14959 |  |  |  |  | 0 | -0.07659 | 0.07659
640 | 144.15 | 14.6389 | 144.15 | 0 | 2.1102 | 0.32156 | 0 | -0.14959 | 0.14959 |  |  |  |  | 0 | -0.07659 | 0.07659
641 | 255.1 | 14.6111 | 255.1 | 0 | 3.7273 | 0.3226 | 0 | -0.14959 | 0.14959 |  |  |  |  | 0 | -0.07659 | 0.07659
642 | 463.69 | 14.75 | 463.69 | 0 | 6.8394 | 0.3245 | 0 | -0.14959 | 0.14959 |  |  |  |  | 0 | -0.07659 | 0.07659
643 | 531.83 | 15.0833 | 531.83 | 0 | 8.0218 | 0.32673 | 0 | -0.14959 | 0.14959 |  |  |  |  | 0 | -0.07659 | 0.07659
644 | 392.16 | 15.3333 | 392.16 | 0 | 6.0131 | 0.3284 | 0 | -0.14959 | 0.14959 |  |  |  |  | 0 | -0.07659 | 0.07659
645 | 313.81 | 15.4167 | 313.81 | 0 | 4.8379 | 0.32974 | 0 | -0.14959 | 0.14959 |  |  |  |  | 0 | -0.07659 | 0.07659
646 | 331.28 | 15.5278 | 331.28 | 0 | 5.144 | 0.33117 | 0 | -0.14959 | 0.14959 |  |  |  |  | 0 | -0.07659 | 0.07659
647 | 332.85 | 15.6389 | 332.85 | 0 | 5.2054 | 0.33262 | 0 | -0.14959 | 0.14959 |  |  |  |  | 0 | -0.07659 | 0.07659
648 | 302.64 | 15.75 | 302.64 | 0 | 4.7666 | 0.33394 | 0 | -0.14959 | 0.14959 |  |  |  |  | 0 | -0.07659 | 0.07659
649 | 223.92 | 15.8056 | 223.92 | 0 | 3.5392 | 0.33492 | 0 | -0.14959 | 0.14959 |  |  |  |  | 0 | -0.07659 | 0.07659
650 | 64.49 | 15.7778 | 64.49 | 0 | 1.0175 | 0.33521 | 0 | -0.14959 | 0.14959 |  |  |  |  | 0 | -0.07659 | 0.07659
651 | -209.02 | 15.5556 | 0 | -209.02 | 0 | 0.33521 | -3.2514 | -0.15049 | 0.15049 |  |  |  |  | -1.6647 | -0.077052 | 0.077052
652 | -422.72 | 15.0556 | 0 | -422.72 | 0 | 0.33521 | -6.3643 | -0.15226 | 0.15226 |  |  |  |  | -3.2585 | -0.077958 | 0.077958
653 | -462.36 | 14.4722 | 0 | -462.36 | 0 | 0.33521 | -6.6914 | -0.15412 | 0.15412 |  |  |  |  | -3.426 | -0.078909 | 0.078909
654 | -596.77 | 13.9167 | 0 | -596.77 | 0 | 0.33521 | -8.305 | -0.15643 | 0.15643 |  |  |  |  | -4.2522 | -0.08009 | 0.08009
655 | -924.72 | 13.1111 | 0 | -924.72 | 0 | 0.33521 | -12.1241 | -0.15979 | 0.15979 |  |  |  |  | -6.2075 | -0.081815 | 0.081815
656 | -1112.35 | 12 | 0 | -1112.35 | 0 | 0.33521 | -13.3482 | -0.1635 | 0.1635 |  |  |  |  | -6.8343 | -0.083713 | 0.083713
657 | -917.19 | 10.8889 | 0 | -917.19 | 0 | 0.33521 | -9.9872 | -0.16628 | 0.16628 |  |  |  |  | -5.1134 | -0.085134 | 0.085134
658 | -638.12 | 10.1389 | 0 | -638.12 | 0 | 0.33521 | -6.4698 | -0.16807 | 0.16807 |  |  |  |  | -3.3126 | -0.086054 | 0.086054
659 | -739 | 9.5278 | 0 | -739 | 0 | 0.33521 | -7.041 | -0.17003 | 0.17003 |  |  |  |  | -3.605 | -0.087055 | 0.087055
660 | -1191.84 | 8.6111 | 0 | -1191.84 | 0 | 0.33521 | -10.2631 | -0.17288 | 0.17288 |  |  |  |  | -5.2547 | -0.088515 | 0.088515
661 | -1519.91 | 7.2222 | 0 | -1519.91 | 0 | 0.33521 | -10.9771 | -0.17593 | 0.17593 |  |  |  |  | -5.6203 | -0.090076 | 0.090076
662 | -1576.3 | 5.75 | 0 | -1576.3 | 0 | 0.33521 | -9.0637 | -0.17845 | 0.17845 |  |  |  |  | -4.6406 | -0.091365 | 0.091365
663 | -1105.93 | 4.2778 | 0 | -1105.93 | 0 | 0.33521 | -4.7309 | -0.17976 | 0.17976 |  |  |  |  | -2.4222 | -0.092038 | 0.092038
664 | -440.32 | 3.6389 | 0 | -440.32 | 0 | 0.33521 | -1.6023 | -0.18021 | 0.18021 |  |  |  |  | -0.82037 | -0.092266 | 0.092266
665 | 3.99 | 3.3333 | 3.99 | 0 | 0.0133 | 0.33521 | 0 | -0.18021 | 0.18021 |  |  |  |  | 0 | -0.092266 | 0.092266
666 | 417.9 | 3.4722 | 417.9 | 0 | 1.451 | 0.33561 | 0 | -0.18021 | 0.18021 |  |  |  |  | 0 | -0.092266 | 0.092266
667 | 1134.91 | 3.8889 | 1134.91 | 0 | 4.4135 | 0.33684 | 0 | -0.18021 | 0.18021 |  |  |  |  | 0 | -0.092266 | 0.092266
668 | 1570.08 | 5.2778 | 1570.08 | 0 | 8.2865 | 0.33914 | 0 | -0.18021 | 0.18021 |  |  |  |  | 0 | -0.092266 | 0.092266
669 | 1544.5 | 6.4444 | 1544.5 | 0 | 9.9534 | 0.34191 | 0 | -0.18021 | 0.18021 |  |  |  |  | 0 | -0.092266 | 0.092266
670 | 1521.32 | 7.7778 | 1521.32 | 0 | 11.8325 | 0.34519 | 0 | -0.18021 | 0.18021 |  |  |  |  | 0 | -0.092266 | 0.092266
671 | 1084.47 | 8.8889 | 1084.47 | 0 | 9.6397 | 0.34787 | 0 | -0.18021 | 0.18021 |  |  |  |  | 0 | -0.092266 | 0.092266
672 | 771.05 | 9.4444 | 771.05 | 0 | 7.2821 | 0.34989 | 0 | -0.18021 | 0.18021 |  |  |  |  | 0 | -0.092266 | 0.092266
673 | 775.96 | 10 | 775.96 | 0 | 7.7596 | 0.35205 | 0 | -0.18021 | 0.18021 |  |  |  |  | 0 | -0.092266 | 0.092266
674 | 781.16 | 10.5556 | 781.16 | 0 | 8.2456 | 0.35434 | 0 | -0.18021 | 0.18021 |  |  |  |  | 0 | -0.092266 | 0.092266
675 | 516.28 | 11.1111 | 516.28 | 0 | 5.7364 | 0.35593 | 0 | -0.18021 | 0.18021 |  |  |  |  | 0 | -0.092266 | 0.092266
676 | 230.88 | 11.1944 | 230.88 | 0 | 2.5846 | 0.35665 | 0 | -0.18021 | 0.18021 |  |  |  |  | 0 | -0.092266 | 0.092266
677 | -54.8 | 11.25 | 0 | -54.8 | 0 | 0.35665 | -0.6165 | -0.18038 | 0.18038 |  |  |  |  | -0.31565 | -0.092353 | 0.092353
678 | -615.58 | 10.8333 | 0 | -615.58 | 0 | 0.35665 | -6.6688 | -0.18223 | 0.18223 |  |  |  |  | -3.4144 | -0.093302 | 0.093302
679 | -1005.9 | 9.9167 | 0 | -1005.9 | 0 | 0.35665 | -9.9752 | -0.185 | 0.185 |  |  |  |  | -5.1073 | -0.094721 | 0.094721
680 | -1237.79 | 8.8333 | 0 | -1237.79 | 0 | 0.35665 | -10.9338 | -0.18804 | 0.18804 |  |  |  |  | -5.5981 | -0.096276 | 0.096276
681 | -1311.12 | 7.5278 | 0 | -1311.12 | 0 | 0.35665 | -9.8698 | -0.19078 | 0.19078 |  |  |  |  | -5.0533 | -0.097679 | 0.097679
682 | -841.57 | 6.3333 | 0 | -841.57 | 0 | 0.35665 | -5.3299 | -0.19226 | 0.19226 |  |  |  |  | -2.7289 | -0.098437 | 0.098437
683 | -510.23 | 5.8611 | 0 | -510.23 | 0 | 0.35665 | -2.9905 | -0.19309 | 0.19309 |  |  |  |  | -1.5311 | -0.098863 | 0.098863
684 | -242.97 | 5.25 | 0 | -242.97 | 0 | 0.35665 | -1.2756 | -0.19345 | 0.19345 |  |  |  |  | -0.6531 | -0.099044 | 0.099044
685 | 488.56 | 5.25 | 488.56 | 0 | 2.5649 | 0.35736 | 0 | -0.19345 | 0.19345 |  |  |  |  | 0 | -0.099044 | 0.099044
686 | 905.42 | 5.9167 | 905.42 | 0 | 5.3571 | 0.35885 | 0 | -0.19345 | 0.19345 |  |  |  |  | 0 | -0.099044 | 0.099044
687 | 845.93 | 6.6389 | 845.93 | 0 | 5.616 | 0.36041 | 0 | -0.19345 | 0.19345 |  |  |  |  | 0 | -0.099044 | 0.099044
688 | 833.53 | 7.1944 | 833.53 | 0 | 5.9968 | 0.36208 | 0 | -0.19345 | 0.19345 |  |  |  |  | 0 | -0.099044 | 0.099044
689 | 822.39 | 7.8889 | 822.39 | 0 | 6.4877 | 0.36388 | 0 | -0.19345 | 0.19345 |  |  |  |  | 0 | -0.099044 | 0.099044
690 | 524.15 | 8.4167 | 524.15 | 0 | 4.4116 | 0.3651 | 0 | -0.19345 | 0.19345 |  |  |  |  | 0 | -0.099044 | 0.099044
691 | 255.09 | 8.5833 | 255.09 | 0 | 2.1895 | 0.36571 | 0 | -0.19345 | 0.19345 |  |  |  |  | 0 | -0.099044 | 0.099044
692 | 271.44 | 8.6389 | 271.44 | 0 | 2.3449 | 0.36636 | 0 | -0.19345 | 0.19345 |  |  |  |  | 0 | -0.099044 | 0.099044
693 | 384.29 | 8.8333 | 384.29 | 0 | 3.3946 | 0.36731 | 0 | -0.19345 | 0.19345 |  |  |  |  | 0 | -0.099044 | 0.099044
694 | 354.53 | 9.0833 | 354.53 | 0 | 3.2203 | 0.3682 | 0 | -0.19345 | 0.19345 |  |  |  |  | 0 | -0.099044 | 0.099044
695 | 85.34 | 9.2222 | 85.34 | 0 | 0.78702 | 0.36842 | 0 | -0.19345 | 0.19345 |  |  |  |  | 0 | -0.099044 | 0.099044
696 | -648.03 | 9 | 0 | -648.03 | 0 | 0.36842 | -5.8323 | -0.19507 | 0.19507 |  |  |  |  | -2.9861 | -0.099874 | 0.099874
697 | -927.11 | 7.8611 | 0 | -927.11 | 0 | 0.36842 | -7.2881 | -0.19709 | 0.19709 |  |  |  |  | -3.7315 | -0.10091 | 0.10091
698 | -709.22 | 7.1667 | 0 | -709.22 | 0 | 0.36842 | -5.0827 | -0.1985 | 0.1985 |  |  |  |  | -2.6024 | -0.10163 | 0.10163
699 | -523.03 | 6.4167 | 0 | -523.03 | 0 | 0.36842 | -3.3561 | -0.19943 | 0.19943 |  |  |  |  | -1.7183 | -0.10211 | 0.10211
700 | -191.12 | 6.0556 | 0 | -191.12 | 0 | 0.36842 | -1.1573 | -0.19976 | 0.19976 |  |  |  |  | -0.59256 | -0.10227 | 0.10227
701 | -17.09 | 5.8889 | 0 | -17.09 | 0 | 0.36842 | -0.10064 | -0.19978 | 0.19978 |  |  |  |  | -0.051528 | -0.10229 | 0.10229
702 | 78.02 | 5.8333 | 78.02 | 0 | 0.45512 | 0.36855 | 0 | -0.19978 | 0.19978 |  |  |  |  | 0 | -0.10229 | 0.10229
703 | 93.93 | 5.8333 | 93.93 | 0 | 0.54793 | 0.3687 | 0 | -0.19978 | 0.19978 |  |  |  |  | 0 | -0.10229 | 0.10229
704 | -65.24 | 5.8056 | 0 | -65.24 | 0 | 0.3687 | -0.37875 | -0.19989 | 0.19989 |  |  |  |  | -0.19392 | -0.10234 | 0.10234
705 | -368.83 | 5.5278 | 0 | -368.83 | 0 | 0.3687 | -2.0388 | -0.20046 | 0.20046 |  |  |  |  | -1.0439 | -0.10263 | 0.10263
706 | -657.73 | 4.9722 | 0 | -657.73 | 0 | 0.3687 | -3.2704 | -0.20136 | 0.20136 |  |  |  |  | -1.6744 | -0.1031 | 0.1031
707 | -708.68 | 4.1944 | 0 | -708.68 | 0 | 0.3687 | -2.9725 | -0.20219 | 0.20219 |  |  |  |  | -1.5219 | -0.10352 | 0.10352
708 | -392.89 | 3.5556 | 0 | -392.89 | 0 | 0.3687 | -1.3969 | -0.20258 | 0.20258 |  |  |  |  | -0.71523 | -0.10372 | 0.10372
709 | 163.02 | 3.3333 | 163.02 | 0 | 0.5434 | 0.36885 | 0 | -0.20258 | 0.20258 |  |  |  |  | 0 | -0.10372 | 0.10372
710 | 911.51 | 3.6667 | 911.51 | 0 | 3.3422 | 0.36978 | 0 | -0.20258 | 0.20258 |  |  |  |  | 0 | -0.10372 | 0.10372
711 | 1360.94 | 4.75 | 1360.94 | 0 | 6.4645 | 0.37157 | 0 | -0.20258 | 0.20258 |  |  |  |  | 0 | -0.10372 | 0.10372
712 | 857.41 | 5.8611 | 857.41 | 0 | 5.0254 | 0.37297 | 0 | -0.20258 | 0.20258 |  |  |  |  | 0 | -0.10372 | 0.10372
713 | 126.93 | 6.0556 | 126.93 | 0 | 0.76863 | 0.37318 | 0 | -0.20258 | 0.20258 |  |  |  |  | 0 | -0.10372 | 0.10372
714 | -414.66 | 5.8889 | 0 | -414.66 | 0 | 0.37318 | -2.4419 | -0.20326 | 0.20326 |  |  |  |  | -1.2502 | -0.10407 | 0.10407
715 | -1054.53 | 5.1389 | 0 | -1054.53 | 0 | 0.37318 | -5.4191 | -0.20476 | 0.20476 |  |  |  |  | -2.7746 | -0.10484 | 0.10484
716 | -932.55 | 3.8611 | 0 | -932.55 | 0 | 0.37318 | -3.6007 | -0.20576 | 0.20576 |  |  |  |  | -1.8435 | -0.10535 | 0.10535
717 | -202.74 | 3.3333 | 0 | -202.74 | 0 | 0.37318 | -0.6758 | -0.20595 | 0.20595 |  |  |  |  | -0.34601 | -0.10545 | 0.10545
718 | 258.44 | 3.3333 | 258.44 | 0 | 0.86147 | 0.37342 | 0 | -0.20595 | 0.20595 |  |  |  |  | 0 | -0.10545 | 0.10545
719 | 736.39 | 3.6111 | 736.39 | 0 | 2.6592 | 0.37416 | 0 | -0.20595 | 0.20595 |  |  |  |  | 0 | -0.10545 | 0.10545
720 | 977.99 | 4.4444 | 977.99 | 0 | 4.3466 | 0.37537 | 0 | -0.20595 | 0.20595 |  |  |  |  | 0 | -0.10545 | 0.10545
721 | 837.9 | 5.1389 | 837.9 | 0 | 4.3059 | 0.37656 | 0 | -0.20595 | 0.20595 |  |  |  |  | 0 | -0.10545 | 0.10545
722 | 745.36 | 5.7222 | 745.36 | 0 | 4.2651 | 0.37775 | 0 | -0.20595 | 0.20595 |  |  |  |  | 0 | -0.10545 | 0.10545
723 | 652.81 | 6.25 | 652.81 | 0 | 4.0801 | 0.37888 | 0 | -0.20595 | 0.20595 |  |  |  |  | 0 | -0.10545 | 0.10545
724 | 766.58 | 6.6667 | 766.58 | 0 | 5.1105 | 0.3803 | 0 | -0.20595 | 0.20595 |  |  |  |  | 0 | -0.10545 | 0.10545
725 | 1057.45 | 7.3889 | 1057.45 | 0 | 7.8134 | 0.38247 | 0 | -0.20595 | 0.20595 |  |  |  |  | 0 | -0.10545 | 0.10545
726 | 1429.77 | 8.3056 | 1429.77 | 0 | 11.875 | 0.38577 | 0 | -0.20595 | 0.20595 |  |  |  |  | 0 | -0.10545 | 0.10545
727 | 1393.19 | 9.6667 | 1393.19 | 0 | 13.4675 | 0.38951 | 0 | -0.20595 | 0.20595 |  |  |  |  | 0 | -0.10545 | 0.10545
728 | 1003.26 | 10.5 | 1003.26 | 0 | 10.5342 | 0.39244 | 0 | -0.20595 | 0.20595 |  |  |  |  | 0 | -0.10545 | 0.10545
729 | 755.4 | 11.1667 | 755.4 | 0 | 8.4353 | 0.39478 | 0 | -0.20595 | 0.20595 |  |  |  |  | 0 | -0.10545 | 0.10545
730 | 425.46 | 11.5556 | 425.46 | 0 | 4.9164 | 0.39615 | 0 | -0.20595 | 0.20595 |  |  |  |  | 0 | -0.10545 | 0.10545
731 | 219.6 | 11.6389 | 219.6 | 0 | 2.5559 | 0.39686 | 0 | -0.20595 | 0.20595 |  |  |  |  | 0 | -0.10545 | 0.10545
732 | 203.99 | 11.6667 | 203.99 | 0 | 2.3799 | 0.39752 | 0 | -0.20595 | 0.20595 |  |  |  |  | 0 | -0.10545 | 0.10545
733 | 220.48 | 11.7222 | 220.48 | 0 | 2.5845 | 0.39824 | 0 | -0.20595 | 0.20595 |  |  |  |  | 0 | -0.10545 | 0.10545
734 | 236.98 | 11.7778 | 236.98 | 0 | 2.7911 | 0.39901 | 0 | -0.20595 | 0.20595 |  |  |  |  | 0 | -0.10545 | 0.10545
735 | 269.68 | 11.8611 | 269.68 | 0 | 3.1987 | 0.3999 | 0 | -0.20595 | 0.20595 |  |  |  |  | 0 | -0.10545 | 0.10545
736 | 318.6 | 11.9722 | 318.6 | 0 | 3.8144 | 0.40096 | 0 | -0.20595 | 0.20595 |  |  |  |  | 0 | -0.10545 | 0.10545
737 | 304.53 | 12.1389 | 304.53 | 0 | 3.6967 | 0.40199 | 0 | -0.20595 | 0.20595 |  |  |  |  | 0 | -0.10545 | 0.10545
738 | 225.93 | 12.2222 | 225.93 | 0 | 2.7614 | 0.40275 | 0 | -0.20595 | 0.20595 |  |  |  |  | 0 | -0.10545 | 0.10545
739 | 369.37 | 12.25 | 369.37 | 0 | 4.5248 | 0.40401 | 0 | -0.20595 | 0.20595 |  |  |  |  | 0 | -0.10545 | 0.10545
740 | 532.16 | 12.5833 | 532.16 | 0 | 6.6963 | 0.40587 | 0 | -0.20595 | 0.20595 |  |  |  |  | 0 | -0.10545 | 0.10545
741 | 472.09 | 12.8889 | 472.09 | 0 | 6.0847 | 0.40756 | 0 | -0.20595 | 0.20595 |  |  |  |  | 0 | -0.10545 | 0.10545
742 | 315.7 | 13.1111 | 315.7 | 0 | 4.1392 | 0.40871 | 0 | -0.20595 | 0.20595 |  |  |  |  | 0 | -0.10545 | 0.10545
743 | 204.71 | 13.1389 | 204.71 | 0 | 2.6897 | 0.40946 | 0 | -0.20595 | 0.20595 |  |  |  |  | 0 | -0.10545 | 0.10545
744 | 189.13 | 13.1667 | 189.13 | 0 | 2.4902 | 0.41015 | 0 | -0.20595 | 0.20595 |  |  |  |  | 0 | -0.10545 | 0.10545
745 | 189.13 | 13.1667 | 189.13 | 0 | 2.4902 | 0.41084 | 0 | -0.20595 | 0.20595 |  |  |  |  | 0 | -0.10545 | 0.10545
746 | 253.07 | 13.1944 | 253.07 | 0 | 3.3391 | 0.41177 | 0 | -0.20595 | 0.20595 |  |  |  |  | 0 | -0.10545 | 0.10545
747 | 349.83 | 13.3056 | 349.83 | 0 | 4.6547 | 0.41306 | 0 | -0.20595 | 0.20595 |  |  |  |  | 0 | -0.10545 | 0.10545
748 | 415.81 | 13.5 | 415.81 | 0 | 5.6134 | 0.41462 | 0 | -0.20595 | 0.20595 |  |  |  |  | 0 | -0.10545 | 0.10545
749 | 370.86 | 13.7222 | 370.86 | 0 | 5.089 | 0.41603 | 0 | -0.20595 | 0.20595 |  |  |  |  | 0 | -0.10545 | 0.10545
750 | 245.03 | 13.8333 | 245.03 | 0 | 3.3896 | 0.41698 | 0 | -0.20595 | 0.20595 |  |  |  |  | 0 | -0.10545 | 0.10545
751 | 165.52 | 13.8333 | 165.52 | 0 | 2.2897 | 0.41761 | 0 | -0.20595 | 0.20595 |  |  |  |  | 0 | -0.10545 | 0.10545
752 | 101.56 | 13.8056 | 101.56 | 0 | 1.4021 | 0.418 | 0 | -0.20595 | 0.20595 |  |  |  |  | 0 | -0.10545 | 0.10545
753 | -11.15 | 13.6944 | 0 | -11.15 | 0 | 0.418 | -0.15269 | -0.20599 | 0.20599 |  |  |  |  | -0.078179 | -0.10547 | 0.10547
754 | -93.42 | 13.4722 | 0 | -93.42 | 0 | 0.418 | -1.2586 | -0.20634 | 0.20634 |  |  |  |  | -0.64439 | -0.10565 | 0.10565
755 | -175.96 | 13.2222 | 0 | -175.96 | 0 | 0.418 | -2.3266 | -0.20699 | 0.20699 |  |  |  |  | -1.1912 | -0.10598 | 0.10598
756 | -450.6 | 12.8611 | 0 | -450.6 | 0 | 0.418 | -5.7952 | -0.2086 | 0.2086 |  |  |  |  | -2.9672 | -0.1068 | 0.1068
757 | -951.79 | 12.1389 | 0 | -951.79 | 0 | 0.418 | -11.5537 | -0.21181 | 0.21181 |  |  |  |  | -5.9155 | -0.10844 | 0.10844
758 | -1378.1 | 10.9167 | 0 | -1378.1 | 0 | 0.418 | -15.0443 | -0.21599 | 0.21599 |  |  |  |  | -7.7027 | -0.11058 | 0.11058
759 | -1502.82 | 9.4722 | 0 | -1502.82 | 0 | 0.418 | -14.235 | -0.21994 | 0.21994 |  |  |  |  | -7.2883 | -0.11261 | 0.11261
760 | -1530.01 | 8.0556 | 0 | -1530.01 | 0 | 0.418 | -12.3251 | -0.22336 | 0.22336 |  |  |  |  | -6.3104 | -0.11436 | 0.11436
761 | -1571.62 | 6.5833 | 0 | -1571.62 | 0 | 0.418 | -10.3465 | -0.22624 | 0.22624 |  |  |  |  | -5.2974 | -0.11583 | 0.11583
762 | -1388.62 | 5.1111 | 0 | -1388.62 | 0 | 0.418 | -7.0974 | -0.22821 | 0.22821 |  |  |  |  | -3.6339 | -0.11684 | 0.11684
763 | -916.25 | 3.9722 | 0 | -916.25 | 0 | 0.418 | -3.6395 | -0.22922 | 0.22922 |  |  |  |  | -1.8634 | -0.11736 | 0.11736
764 | -139.13 | 3.3333 | 0 | -139.13 | 0 | 0.418 | -0.46377 | -0.22935 | 0.22935 |  |  |  |  | -0.23745 | -0.11743 | 0.11743
765 | 736.21 | 3.5556 | 736.21 | 0 | 2.6176 | 0.41873 | 0 | -0.22935 | 0.22935 |  |  |  |  | 0 | -0.11743 | 0.11743
766 | 1105.22 | 4.4444 | 1105.22 | 0 | 4.9121 | 0.42009 | 0 | -0.22935 | 0.22935 |  |  |  |  | 0 | -0.11743 | 0.11743
767 | 1124.94 | 5.3056 | 1124.94 | 0 | 5.9684 | 0.42175 | 0 | -0.22935 | 0.22935 |  |  |  |  | 0 | -0.11743 | 0.11743
768 | 1145.65 | 6.2222 | 1145.65 | 0 | 7.1285 | 0.42373 | 0 | -0.22935 | 0.22935 |  |  |  |  | 0 | -0.11743 | 0.11743
769 | 1341.87 | 7.1111 | 1341.87 | 0 | 9.5422 | 0.42638 | 0 | -0.22935 | 0.22935 |  |  |  |  | 0 | -0.11743 | 0.11743
770 | 1668.73 | 8.3611 | 1668.73 | 0 | 13.9524 | 0.43026 | 0 | -0.22935 | 0.22935 |  |  |  |  | 0 | -0.11743 | 0.11743
771 | 1696.57 | 9.8056 | 1696.57 | 0 | 16.6358 | 0.43488 | 0 | -0.22935 | 0.22935 |  |  |  |  | 0 | -0.11743 | 0.11743
772 | 1613.3 | 11.0833 | 1613.3 | 0 | 17.8807 | 0.43984 | 0 | -0.22935 | 0.22935 |  |  |  |  | 0 | -0.11743 | 0.11743
773 | 1372.48 | 12.3611 | 1372.48 | 0 | 16.9654 | 0.44456 | 0 | -0.22935 | 0.22935 |  |  |  |  | 0 | -0.11743 | 0.11743
774 | 1191.34 | 13.1944 | 1191.34 | 0 | 15.7191 | 0.44892 | 0 | -0.22935 | 0.22935 |  |  |  |  | 0 | -0.11743 | 0.11743
775 | 1234.89 | 14.1389 | 1234.89 | 0 | 17.46 | 0.45377 | 0 | -0.22935 | 0.22935 |  |  |  |  | 0 | -0.11743 | 0.11743
776 | 1055.86 | 15.0278 | 1055.86 | 0 | 15.8672 | 0.45818 | 0 | -0.22935 | 0.22935 |  |  |  |  | 0 | -0.11743 | 0.11743
777 | 841.74 | 15.6389 | 841.74 | 0 | 13.1639 | 0.46184 | 0 | -0.22935 | 0.22935 |  |  |  |  | 0 | -0.11743 | 0.11743
778 | 769.46 | 16.1389 | 769.46 | 0 | 12.4182 | 0.46529 | 0 | -0.22935 | 0.22935 |  |  |  |  | 0 | -0.11743 | 0.11743
779 | 696.98 | 16.6111 | 696.98 | 0 | 11.5776 | 0.4685 | 0 | -0.22935 | 0.22935 |  |  |  |  | 0 | -0.11743 | 0.11743
780 | 591.18 | 16.9722 | 591.18 | 0 | 10.0336 | 0.47129 | 0 | -0.22935 | 0.22935 |  |  |  |  | 0 | -0.11743 | 0.11743
781 | 500.09 | 17.25 | 500.09 | 0 | 8.6266 | 0.47369 | 0 | -0.22935 | 0.22935 |  |  |  |  | 0 | -0.11743 | 0.11743
782 | 423.64 | 17.4444 | 423.64 | 0 | 7.3902 | 0.47574 | 0 | -0.22935 | 0.22935 |  |  |  |  | 0 | -0.11743 | 0.11743
783 | 362.25 | 17.5833 | 362.25 | 0 | 6.3696 | 0.47751 | 0 | -0.22935 | 0.22935 |  |  |  |  | 0 | -0.11743 | 0.11743
784 | 347.68 | 17.6667 | 347.68 | 0 | 6.1423 | 0.47921 | 0 | -0.22935 | 0.22935 |  |  |  |  | 0 | -0.11743 | 0.11743
785 | 413.08 | 17.7778 | 413.08 | 0 | 7.3436 | 0.48125 | 0 | -0.22935 | 0.22935 |  |  |  |  | 0 | -0.11743 | 0.11743
786 | 432.15 | 17.9722 | 432.15 | 0 | 7.7667 | 0.48341 | 0 | -0.22935 | 0.22935 |  |  |  |  | 0 | -0.11743 | 0.11743
787 | 339.02 | 18.1111 | 339.02 | 0 | 6.14 | 0.48512 | 0 | -0.22935 | 0.22935 |  |  |  |  | 0 | -0.11743 | 0.11743
788 | 259.96 | 18.1389 | 259.96 | 0 | 4.7154 | 0.48643 | 0 | -0.22935 | 0.22935 |  |  |  |  | 0 | -0.11743 | 0.11743
789 | 259.96 | 18.1389 | 259.96 | 0 | 4.7154 | 0.48774 | 0 | -0.22935 | 0.22935 |  |  |  |  | 0 | -0.11743 | 0.11743
790 | 308.12 | 18.1667 | 308.12 | 0 | 5.5975 | 0.48929 | 0 | -0.22935 | 0.22935 |  |  |  |  | 0 | -0.11743 | 0.11743
791 | 341.32 | 18.25 | 341.32 | 0 | 6.2291 | 0.49102 | 0 | -0.22935 | 0.22935 |  |  |  |  | 0 | -0.11743 | 0.11743
792 | 231.38 | 18.3333 | 231.38 | 0 | 4.242 | 0.4922 | 0 | -0.22935 | 0.22935 |  |  |  |  | 0 | -0.11743 | 0.11743
793 | -152.14 | 18.2222 | 0 | -152.14 | 0 | 0.4922 | -2.7723 | -0.23012 | 0.23012 |  |  |  |  | -1.4194 | -0.11782 | 0.11782
794 | -702.34 | 17.6389 | 0 | -702.34 | 0 | 0.4922 | -12.3885 | -0.23356 | 0.23356 |  |  |  |  | -6.3429 | -0.11958 | 0.11958
795 | -1195.87 | 16.5833 | 0 | -1195.87 | 0 | 0.4922 | -19.8315 | -0.23907 | 0.23907 |  |  |  |  | -10.1537 | -0.1224 | 0.1224
796 | -1454.88 | 15.1667 | 0 | -1454.88 | 0 | 0.4922 | -22.0657 | -0.2452 | 0.2452 |  |  |  |  | -11.2976 | -0.12554 | 0.12554
797 | -1362.89 | 13.6944 | 0 | -1362.89 | 0 | 0.4922 | -18.664 | -0.25038 | 0.25038 |  |  |  |  | -9.556 | -0.1282 | 0.1282
798 | -948.06 | 12.4722 | 0 | -948.06 | 0 | 0.4922 | -11.8244 | -0.25367 | 0.25367 |  |  |  |  | -6.0541 | -0.12988 | 0.12988
799 | -399.43 | 11.75 | 0 | -399.43 | 0 | 0.4922 | -4.6933 | -0.25497 | 0.25497 |  |  |  |  | -2.403 | -0.13054 | 0.13054
800 | -4.51 | 11.5 | 0 | -4.51 | 0 | 0.4922 | -0.051865 | -0.25498 | 0.25498 |  |  |  |  | -0.026555 | -0.13055 | 0.13055
801 | 265.55 | 11.4722 | 265.55 | 0 | 3.0464 | 0.49305 | 0 | -0.25498 | 0.25498 |  |  |  |  | 0 | -0.13055 | 0.13055
802 | 697.27 | 11.6944 | 697.27 | 0 | 8.1542 | 0.49531 | 0 | -0.25498 | 0.25498 |  |  |  |  | 0 | -0.13055 | 0.13055
803 | 1166.38 | 12.4167 | 1166.38 | 0 | 14.4826 | 0.49934 | 0 | -0.25498 | 0.25498 |  |  |  |  | 0 | -0.13055 | 0.13055
804 | 1242.08 | 13.4444 | 1242.08 | 0 | 16.6991 | 0.50397 | 0 | -0.25498 | 0.25498 |  |  |  |  | 0 | -0.13055 | 0.13055
805 | 870.93 | 14.2778 | 870.93 | 0 | 12.4349 | 0.50743 | 0 | -0.25498 | 0.25498 |  |  |  |  | 0 | -0.13055 | 0.13055
806 | 446.3 | 14.6389 | 446.3 | 0 | 6.5333 | 0.50924 | 0 | -0.25498 | 0.25498 |  |  |  |  | 0 | -0.13055 | 0.13055
807 | 161.16 | 14.7222 | 161.16 | 0 | 2.3726 | 0.5099 | 0 | -0.25498 | 0.25498 |  |  |  |  | 0 | -0.13055 | 0.13055
808 | -79.23 | 14.5833 | 0 | -79.23 | 0 | 0.5099 | -1.1554 | -0.25531 | 0.25531 |  |  |  |  | -0.59158 | -0.13072 | 0.13072
809 | -258.54 | 14.25 | 0 | -258.54 | 0 | 0.5099 | -3.6842 | -0.25633 | 0.25633 |  |  |  |  | -1.8863 | -0.13124 | 0.13124
810 | -439.14 | 13.8056 | 0 | -439.14 | 0 | 0.5099 | -6.0626 | -0.25801 | 0.25801 |  |  |  |  | -3.104 | -0.1321 | 0.1321
811 | -780.94 | 13.1667 | 0 | -780.94 | 0 | 0.5099 | -10.2824 | -0.26087 | 0.26087 |  |  |  |  | -5.2646 | -0.13357 | 0.13357
812 | -1063.11 | 12.1389 | 0 | -1063.11 | 0 | 0.5099 | -12.905 | -0.26445 | 0.26445 |  |  |  |  | -6.6073 | -0.1354 | 0.1354
813 | -1154.35 | 11.0278 | 0 | -1154.35 | 0 | 0.5099 | -12.7299 | -0.26799 | 0.26799 |  |  |  |  | -6.5177 | -0.13721 | 0.13721
814 | -1229.04 | 9.8611 | 0 | -1229.04 | 0 | 0.5099 | -12.1197 | -0.27136 | 0.27136 |  |  |  |  | -6.2053 | -0.13893 | 0.13893
815 | -1334.75 | 8.6389 | 0 | -1334.75 | 0 | 0.5099 | -11.5308 | -0.27456 | 0.27456 |  |  |  |  | -5.9037 | -0.14057 | 0.14057
816 | -1344.43 | 7.3056 | 0 | -1344.43 | 0 | 0.5099 | -9.8218 | -0.27729 | 0.27729 |  |  |  |  | -5.0288 | -0.14197 | 0.14197
817 | -1208.74 | 6.0833 | 0 | -1208.74 | 0 | 0.5099 | -7.3532 | -0.27933 | 0.27933 |  |  |  |  | -3.7648 | -0.14302 | 0.14302
818 | -673.51 | 5 | 0 | -673.51 | 0 | 0.5099 | -3.3676 | -0.28027 | 0.28027 |  |  |  |  | -1.7242 | -0.1435 | 0.1435
819 | 104.5 | 4.7222 | 104.5 | 0 | 0.49347 | 0.51004 | 0 | -0.28027 | 0.28027 |  |  |  |  | 0 | -0.1435 | 0.1435
820 | 805.45 | 5 | 805.45 | 0 | 4.0273 | 0.51116 | 0 | -0.28027 | 0.28027 |  |  |  |  | 0 | -0.1435 | 0.1435
821 | 1191.82 | 5.9444 | 1191.82 | 0 | 7.0847 | 0.51313 | 0 | -0.28027 | 0.28027 |  |  |  |  | 0 | -0.1435 | 0.1435
822 | 1149.62 | 6.8889 | 1149.62 | 0 | 7.9196 | 0.51533 | 0 | -0.28027 | 0.28027 |  |  |  |  | 0 | -0.1435 | 0.1435
823 | 1075.85 | 7.75 | 1075.85 | 0 | 8.3378 | 0.51764 | 0 | -0.28027 | 0.28027 |  |  |  |  | 0 | -0.1435 | 0.1435
824 | 938.7 | 8.5556 | 938.7 | 0 | 8.0311 | 0.51987 | 0 | -0.28027 | 0.28027 |  |  |  |  | 0 | -0.1435 | 0.1435
825 | 816.4 | 9.1667 | 816.4 | 0 | 7.4837 | 0.52195 | 0 | -0.28027 | 0.28027 |  |  |  |  | 0 | -0.1435 | 0.1435
826 | 789.61 | 9.75 | 789.61 | 0 | 7.6987 | 0.52409 | 0 | -0.28027 | 0.28027 |  |  |  |  | 0 | -0.1435 | 0.1435
827 | 746.98 | 10.3056 | 746.98 | 0 | 7.698 | 0.52623 | 0 | -0.28027 | 0.28027 |  |  |  |  | 0 | -0.1435 | 0.1435
828 | 831.3 | 10.8056 | 831.3 | 0 | 8.9827 | 0.52872 | 0 | -0.28027 | 0.28027 |  |  |  |  | 0 | -0.1435 | 0.1435
829 | 965.56 | 11.5 | 965.56 | 0 | 11.1039 | 0.53181 | 0 | -0.28027 | 0.28027 |  |  |  |  | 0 | -0.1435 | 0.1435
830 | 941.56 | 12.2222 | 941.56 | 0 | 11.508 | 0.535 | 0 | -0.28027 | 0.28027 |  |  |  |  | 0 | -0.1435 | 0.1435
831 | 758.01 | 12.8611 | 758.01 | 0 | 9.7489 | 0.53771 | 0 | -0.28027 | 0.28027 |  |  |  |  | 0 | -0.1435 | 0.1435
832 | 476.38 | 13.25 | 476.38 | 0 | 6.312 | 0.53947 | 0 | -0.28027 | 0.28027 |  |  |  |  | 0 | -0.1435 | 0.1435
833 | 334.95 | 13.3889 | 334.95 | 0 | 4.4846 | 0.54071 | 0 | -0.28027 | 0.28027 |  |  |  |  | 0 | -0.1435 | 0.1435
834 | 352.55 | 13.5278 | 352.55 | 0 | 4.7692 | 0.54204 | 0 | -0.28027 | 0.28027 |  |  |  |  | 0 | -0.1435 | 0.1435
835 | 354.61 | 13.6944 | 354.61 | 0 | 4.8562 | 0.54339 | 0 | -0.28027 | 0.28027 |  |  |  |  | 0 | -0.1435 | 0.1435
836 | 324.55 | 13.8333 | 324.55 | 0 | 4.4896 | 0.54463 | 0 | -0.28027 | 0.28027 |  |  |  |  | 0 | -0.1435 | 0.1435
837 | 357.75 | 13.9444 | 357.75 | 0 | 4.9886 | 0.54602 | 0 | -0.28027 | 0.28027 |  |  |  |  | 0 | -0.1435 | 0.1435
838 | 439.75 | 14.1389 | 439.75 | 0 | 6.2176 | 0.54775 | 0 | -0.28027 | 0.28027 |  |  |  |  | 0 | -0.1435 | 0.1435
839 | 442.99 | 14.3889 | 442.99 | 0 | 6.3741 | 0.54952 | 0 | -0.28027 | 0.28027 |  |  |  |  | 0 | -0.1435 | 0.1435
840 | 429.66 | 14.5833 | 429.66 | 0 | 6.2659 | 0.55126 | 0 | -0.28027 | 0.28027 |  |  |  |  | 0 | -0.1435 | 0.1435
841 | 512.15 | 14.8056 | 512.15 | 0 | 7.5827 | 0.55336 | 0 | -0.28027 | 0.28027 |  |  |  |  | 0 | -0.1435 | 0.1435
842 | 580.3 | 15.1389 | 580.3 | 0 | 8.7851 | 0.5558 | 0 | -0.28027 | 0.28027 |  |  |  |  | 0 | -0.1435 | 0.1435
843 | 521.33 | 15.4722 | 521.33 | 0 | 8.0661 | 0.55804 | 0 | -0.28027 | 0.28027 |  |  |  |  | 0 | -0.1435 | 0.1435
844 | 381.36 | 15.6944 | 381.36 | 0 | 5.9852 | 0.55971 | 0 | -0.28027 | 0.28027 |  |  |  |  | 0 | -0.1435 | 0.1435
845 | 287.13 | 15.7778 | 287.13 | 0 | 4.5303 | 0.56096 | 0 | -0.28027 | 0.28027 |  |  |  |  | 0 | -0.1435 | 0.1435
846 | 272.03 | 15.8333 | 272.03 | 0 | 4.3071 | 0.56216 | 0 | -0.28027 | 0.28027 |  |  |  |  | 0 | -0.1435 | 0.1435
847 | 320.54 | 15.8889 | 320.54 | 0 | 5.093 | 0.56358 | 0 | -0.28027 | 0.28027 |  |  |  |  | 0 | -0.1435 | 0.1435
848 | 449.78 | 16.0278 | 449.78 | 0 | 7.209 | 0.56558 | 0 | -0.28027 | 0.28027 |  |  |  |  | 0 | -0.1435 | 0.1435
849 | 596.99 | 16.3056 | 596.99 | 0 | 9.7343 | 0.56828 | 0 | -0.28027 | 0.28027 |  |  |  |  | 0 | -0.1435 | 0.1435
850 | 602.83 | 16.6944 | 602.83 | 0 | 10.0639 | 0.57108 | 0 | -0.28027 | 0.28027 |  |  |  |  | 0 | -0.1435 | 0.1435
851 | 479.86 | 16.9722 | 479.86 | 0 | 8.1443 | 0.57334 | 0 | -0.28027 | 0.28027 |  |  |  |  | 0 | -0.1435 | 0.1435
852 | 418.83 | 17.1389 | 418.83 | 0 | 7.1783 | 0.57533 | 0 | -0.28027 | 0.28027 |  |  |  |  | 0 | -0.1435 | 0.1435
853 | 421.45 | 17.3056 | 421.45 | 0 | 7.2934 | 0.57736 | 0 | -0.28027 | 0.28027 |  |  |  |  | 0 | -0.1435 | 0.1435
854 | 392.28 | 17.4722 | 392.28 | 0 | 6.854 | 0.57926 | 0 | -0.28027 | 0.28027 |  |  |  |  | 0 | -0.1435 | 0.1435
855 | 314.54 | 17.5833 | 314.54 | 0 | 5.5307 | 0.5808 | 0 | -0.28027 | 0.28027 |  |  |  |  | 0 | -0.1435 | 0.1435
856 | 267.28 | 17.6111 | 267.28 | 0 | 4.7071 | 0.58211 | 0 | -0.28027 | 0.28027 |  |  |  |  | 0 | -0.1435 | 0.1435
857 | 410.85 | 17.6389 | 410.85 | 0 | 7.2469 | 0.58412 | 0 | -0.28027 | 0.28027 |  |  |  |  | 0 | -0.1435 | 0.1435
858 | 606.17 | 17.9167 | 606.17 | 0 | 10.8605 | 0.58714 | 0 | -0.28027 | 0.28027 |  |  |  |  | 0 | -0.1435 | 0.1435
859 | 612.12 | 18.2778 | 612.12 | 0 | 11.1882 | 0.59025 | 0 | -0.28027 | 0.28027 |  |  |  |  | 0 | -0.1435 | 0.1435
860 | 505.45 | 18.5556 | 505.45 | 0 | 9.3789 | 0.59285 | 0 | -0.28027 | 0.28027 |  |  |  |  | 0 | -0.1435 | 0.1435
861 | 571.9 | 18.7222 | 571.9 | 0 | 10.7072 | 0.59582 | 0 | -0.28027 | 0.28027 |  |  |  |  | 0 | -0.1435 | 0.1435
862 | 848.93 | 19.1111 | 848.93 | 0 | 16.224 | 0.60033 | 0 | -0.28027 | 0.28027 |  |  |  |  | 0 | -0.1435 | 0.1435
863 | 828.43 | 19.75 | 828.43 | 0 | 16.3615 | 0.60488 | 0 | -0.28027 | 0.28027 |  |  |  |  | 0 | -0.1435 | 0.1435
864 | 548.22 | 20.0833 | 548.22 | 0 | 11.0101 | 0.60793 | 0 | -0.28027 | 0.28027 |  |  |  |  | 0 | -0.1435 | 0.1435
865 | 455.35 | 20.2222 | 455.35 | 0 | 9.2082 | 0.61049 | 0 | -0.28027 | 0.28027 |  |  |  |  | 0 | -0.1435 | 0.1435
866 | 569.75 | 20.3889 | 569.75 | 0 | 11.6166 | 0.61372 | 0 | -0.28027 | 0.28027 |  |  |  |  | 0 | -0.1435 | 0.1435
867 | 703.2 | 20.7222 | 703.2 | 0 | 14.5719 | 0.61777 | 0 | -0.28027 | 0.28027 |  |  |  |  | 0 | -0.1435 | 0.1435
868 | 615.2 | 21.1111 | 615.2 | 0 | 12.9876 | 0.62137 | 0 | -0.28027 | 0.28027 |  |  |  |  | 0 | -0.1435 | 0.1435
869 | 379.86 | 21.2778 | 379.86 | 0 | 8.0826 | 0.62362 | 0 | -0.28027 | 0.28027 |  |  |  |  | 0 | -0.1435 | 0.1435
870 | 236.2 | 21.25 | 236.2 | 0 | 5.0193 | 0.62501 | 0 | -0.28027 | 0.28027 |  |  |  |  | 0 | -0.1435 | 0.1435
871 | 186.89 | 21.1667 | 186.89 | 0 | 3.9558 | 0.62611 | 0 | -0.28027 | 0.28027 |  |  |  |  | 0 | -0.1435 | 0.1435
872 | 168.85 | 21.0556 | 168.85 | 0 | 3.5552 | 0.6271 | 0 | -0.28027 | 0.28027 |  |  |  |  | 0 | -0.1435 | 0.1435
873 | 134.92 | 20.9444 | 134.92 | 0 | 2.8258 | 0.62789 | 0 | -0.28027 | 0.28027 |  |  |  |  | 0 | -0.1435 | 0.1435
874 | 52.24 | 20.7778 | 52.24 | 0 | 1.0854 | 0.62819 | 0 | -0.28027 | 0.28027 |  |  |  |  | 0 | -0.1435 | 0.1435
875 | -47.87 | 20.5278 | 0 | -47.87 | 0 | 0.62819 | -0.98266 | -0.28054 | 0.28054 |  |  |  |  | -0.50312 | -0.14364 | 0.14364
876 | -133.56 | 20.1944 | 0 | -133.56 | 0 | 0.62819 | -2.6972 | -0.28129 | 0.28129 |  |  |  |  | -1.381 | -0.14402 | 0.14402
877 | -92.93 | 19.8056 | 0 | -92.93 | 0 | 0.62819 | -1.8405 | -0.2818 | 0.2818 |  |  |  |  | -0.94235 | -0.14428 | 0.14428
878 | 61.61 | 19.5556 | 61.61 | 0 | 1.2048 | 0.62852 | 0 | -0.2818 | 0.2818 |  |  |  |  | 0 | -0.14428 | 0.14428
879 | 202.77 | 19.4444 | 202.77 | 0 | 3.9428 | 0.62962 | 0 | -0.2818 | 0.2818 |  |  |  |  | 0 | -0.14428 | 0.14428
880 | 107.35 | 19.4444 | 107.35 | 0 | 2.0874 | 0.6302 | 0 | -0.2818 | 0.2818 |  |  |  |  | 0 | -0.14428 | 0.14428
881 | -56.56 | 19.1667 | 0 | -56.56 | 0 | 0.6302 | -1.0841 | -0.2821 | 0.2821 |  |  |  |  | -0.55504 | -0.14444 | 0.14444
882 | 97.66 | 18.8889 | 97.66 | 0 | 1.8447 | 0.63071 | 0 | -0.2821 | 0.2821 |  |  |  |  | 0 | -0.14444 | 0.14444
883 | 256.69 | 18.8889 | 256.69 | 0 | 4.8486 | 0.63206 | 0 | -0.2821 | 0.2821 |  |  |  |  | 0 | -0.14444 | 0.14444
884 | 272.59 | 18.8889 | 272.59 | 0 | 5.1489 | 0.63349 | 0 | -0.2821 | 0.2821 |  |  |  |  | 0 | -0.14444 | 0.14444
885 | 320.78 | 18.9167 | 320.78 | 0 | 6.0681 | 0.63517 | 0 | -0.2821 | 0.2821 |  |  |  |  | 0 | -0.14444 | 0.14444
886 | 338.12 | 19 | 338.12 | 0 | 6.4243 | 0.63696 | 0 | -0.2821 | 0.2821 |  |  |  |  | 0 | -0.14444 | 0.14444
887 | 307.28 | 19.0556 | 307.28 | 0 | 5.8554 | 0.63858 | 0 | -0.2821 | 0.2821 |  |  |  |  | 0 | -0.14444 | 0.14444
888 | 244.15 | 19.0833 | 244.15 | 0 | 4.6592 | 0.63988 | 0 | -0.2821 | 0.2821 |  |  |  |  | 0 | -0.14444 | 0.14444
889 | 163.67 | 19.0278 | 163.67 | 0 | 3.1143 | 0.64074 | 0 | -0.2821 | 0.2821 |  |  |  |  | 0 | -0.14444 | 0.14444
890 | 66.34 | 18.9167 | 66.34 | 0 | 1.2549 | 0.64109 | 0 | -0.2821 | 0.2821 |  |  |  |  | 0 | -0.14444 | 0.14444
891 | -48.78 | 18.6944 | 0 | -48.78 | 0 | 0.64109 | -0.91191 | -0.28235 | 0.28235 |  |  |  |  | -0.4669 | -0.14457 | 0.14457
892 | -149.36 | 18.3889 | 0 | -149.36 | 0 | 0.64109 | -2.7466 | -0.28312 | 0.28312 |  |  |  |  | -1.4062 | -0.14496 | 0.14496
893 | -171.7 | 18 | 0 | -171.7 | 0 | 0.64109 | -3.0906 | -0.28398 | 0.28398 |  |  |  |  | -1.5824 | -0.1454 | 0.1454
894 | -113.5 | 17.6667 | 0 | -113.5 | 0 | 0.64109 | -2.0052 | -0.28453 | 0.28453 |  |  |  |  | -1.0266 | -0.14568 | 0.14568
895 | -6.61 | 17.3889 | 0 | -6.61 | 0 | 0.64109 | -0.11494 | -0.28456 | 0.28456 |  |  |  |  | -0.05885 | -0.1457 | 0.1457
896 | 118.42 | 17.25 | 118.42 | 0 | 2.0427 | 0.64166 | 0 | -0.28456 | 0.28456 |  |  |  |  | 0 | -0.1457 | 0.1457
897 | 197.06 | 17.1944 | 197.06 | 0 | 3.3883 | 0.6426 | 0 | -0.28456 | 0.28456 |  |  |  |  | 0 | -0.1457 | 0.1457
898 | 212.97 | 17.1944 | 212.97 | 0 | 3.6619 | 0.64362 | 0 | -0.28456 | 0.28456 |  |  |  |  | 0 | -0.1457 | 0.1457
899 | 164.83 | 17.1667 | 164.83 | 0 | 2.8296 | 0.6444 | 0 | -0.28456 | 0.28456 |  |  |  |  | 0 | -0.1457 | 0.1457
900 | 84.01 | 17.0833 | 84.01 | 0 | 1.4352 | 0.6448 | 0 | -0.28456 | 0.28456 |  |  |  |  | 0 | -0.1457 | 0.1457
901 | -61.69 | 16.9167 | 0 | -61.69 | 0 | 0.6448 | -1.0436 | -0.28485 | 0.28485 |  |  |  |  | -0.53432 | -0.14585 | 0.14585
902 | -782.4 | 16.5833 | 0 | -782.4 | 0 | 0.6448 | -12.9748 | -0.28846 | 0.28846 |  |  |  |  | -6.6431 | -0.14769 | 0.14769
903 | -1454.88 | 15.1667 | 0 | -1454.88 | 0 | 0.6448 | -22.0657 | -0.29459 | 0.29459 |  |  |  |  | -11.2976 | -0.15083 | 0.15083
904 | -1362.89 | 13.6944 | 0 | -1362.89 | 0 | 0.6448 | -18.664 | -0.29977 | 0.29977 |  |  |  |  | -9.556 | -0.15348 | 0.15348
905 | -948.06 | 12.4722 | 0 | -948.06 | 0 | 0.6448 | -11.8244 | -0.30306 | 0.30306 |  |  |  |  | -6.0541 | -0.15517 | 0.15517
906 | -399.43 | 11.75 | 0 | -399.43 | 0 | 0.6448 | -4.6933 | -0.30436 | 0.30436 |  |  |  |  | -2.403 | -0.15583 | 0.15583
907 | -4.51 | 11.5 | 0 | -4.51 | 0 | 0.6448 | -0.051865 | -0.30437 | 0.30437 |  |  |  |  | -0.026555 | -0.15584 | 0.15584
908 | 265.55 | 11.4722 | 265.55 | 0 | 3.0464 | 0.64565 | 0 | -0.30437 | 0.30437 |  |  |  |  | 0 | -0.15584 | 0.15584
909 | 697.27 | 11.6944 | 697.27 | 0 | 8.1542 | 0.64791 | 0 | -0.30437 | 0.30437 |  |  |  |  | 0 | -0.15584 | 0.15584
910 | 1166.38 | 12.4167 | 1166.38 | 0 | 14.4826 | 0.65194 | 0 | -0.30437 | 0.30437 |  |  |  |  | 0 | -0.15584 | 0.15584
911 | 1242.08 | 13.4444 | 1242.08 | 0 | 16.6991 | 0.65657 | 0 | -0.30437 | 0.30437 |  |  |  |  | 0 | -0.15584 | 0.15584
912 | 870.93 | 14.2778 | 870.93 | 0 | 12.4349 | 0.66003 | 0 | -0.30437 | 0.30437 |  |  |  |  | 0 | -0.15584 | 0.15584
913 | 605.33 | 14.6389 | 605.33 | 0 | 8.8614 | 0.66249 | 0 | -0.30437 | 0.30437 |  |  |  |  | 0 | -0.15584 | 0.15584
914 | 880.55 | 15 | 880.55 | 0 | 13.2082 | 0.66616 | 0 | -0.30437 | 0.30437 |  |  |  |  | 0 | -0.15584 | 0.15584
915 | 860.43 | 15.8333 | 860.43 | 0 | 13.6235 | 0.66994 | 0 | -0.30437 | 0.30437 |  |  |  |  | 0 | -0.15584 | 0.15584
916 | 562.72 | 16.1389 | 562.72 | 0 | 9.0817 | 0.67247 | 0 | -0.30437 | 0.30437 |  |  |  |  | 0 | -0.15584 | 0.15584
917 | 360.52 | 16.4444 | 360.52 | 0 | 5.9286 | 0.67411 | 0 | -0.30437 | 0.30437 |  |  |  |  | 0 | -0.15584 | 0.15584
918 | 200.66 | 16.3889 | 200.66 | 0 | 3.2886 | 0.67503 | 0 | -0.30437 | 0.30437 |  |  |  |  | 0 | -0.15584 | 0.15584
919 | 296.49 | 16.4167 | 296.49 | 0 | 4.8674 | 0.67638 | 0 | -0.30437 | 0.30437 |  |  |  |  | 0 | -0.15584 | 0.15584
920 | 441.28 | 16.5278 | 441.28 | 0 | 7.2934 | 0.6784 | 0 | -0.30437 | 0.30437 |  |  |  |  | 0 | -0.15584 | 0.15584
921 | 668.14 | 16.8056 | 668.14 | 0 | 11.2285 | 0.68152 | 0 | -0.30437 | 0.30437 |  |  |  |  | 0 | -0.15584 | 0.15584
922 | 771.31 | 17.3056 | 771.31 | 0 | 13.3479 | 0.68523 | 0 | -0.30437 | 0.30437 |  |  |  |  | 0 | -0.15584 | 0.15584
923 | 682.99 | 17.75 | 682.99 | 0 | 12.1231 | 0.6886 | 0 | -0.30437 | 0.30437 |  |  |  |  | 0 | -0.15584 | 0.15584
924 | 274.95 | 18.0833 | 274.95 | 0 | 4.972 | 0.68998 | 0 | -0.30437 | 0.30437 |  |  |  |  | 0 | -0.15584 | 0.15584
925 | -143.07 | 17.8056 | 0 | -143.07 | 0 | 0.68998 | -2.5474 | -0.30508 | 0.30508 |  |  |  |  | -1.3043 | -0.1562 | 0.1562
926 | -101.59 | 17.4167 | 0 | -101.59 | 0 | 0.68998 | -1.7694 | -0.30557 | 0.30557 |  |  |  |  | -0.90591 | -0.15645 | 0.15645
927 | 6.67 | 17.2222 | 6.67 | 0 | 0.11487 | 0.69001 | 0 | -0.30557 | 0.30557 |  |  |  |  | 0 | -0.15645 | 0.15645
928 | 51.35 | 17.0278 | 51.35 | 0 | 0.87438 | 0.69025 | 0 | -0.30557 | 0.30557 |  |  |  |  | 0 | -0.15645 | 0.15645
929 | 97.34 | 16.9167 | 97.34 | 0 | 1.6467 | 0.69071 | 0 | -0.30557 | 0.30557 |  |  |  |  | 0 | -0.15645 | 0.15645
930 | 111.54 | 16.8056 | 111.54 | 0 | 1.8745 | 0.69123 | 0 | -0.30557 | 0.30557 |  |  |  |  | 0 | -0.15645 | 0.15645
931 | 110.26 | 16.7222 | 110.26 | 0 | 1.8438 | 0.69174 | 0 | -0.30557 | 0.30557 |  |  |  |  | 0 | -0.15645 | 0.15645
932 | 92.68 | 16.6111 | 92.68 | 0 | 1.5395 | 0.69217 | 0 | -0.30557 | 0.30557 |  |  |  |  | 0 | -0.15645 | 0.15645
933 | 27.4 | 16.5 | 27.4 | 0 | 0.4521 | 0.6923 | 0 | -0.30557 | 0.30557 |  |  |  |  | 0 | -0.15645 | 0.15645
934 | -87.24 | 16.2778 | 0 | -87.24 | 0 | 0.6923 | -1.4201 | -0.30597 | 0.30597 |  |  |  |  | -0.72708 | -0.15666 | 0.15666
935 | -107.63 | 15.9722 | 0 | -107.63 | 0 | 0.6923 | -1.7191 | -0.30645 | 0.30645 |  |  |  |  | -0.88017 | -0.1569 | 0.1569
936 | -31.72 | 15.7222 | 0 | -31.72 | 0 | 0.6923 | -0.49871 | -0.30658 | 0.30658 |  |  |  |  | -0.25534 | -0.15697 | 0.15697
937 | 29.52 | 15.5556 | 29.52 | 0 | 0.4592 | 0.69242 | 0 | -0.30658 | 0.30658 |  |  |  |  | 0 | -0.15697 | 0.15697
938 | 43.46 | 15.4167 | 43.46 | 0 | 0.67001 | 0.69261 | 0 | -0.30658 | 0.30658 |  |  |  |  | 0 | -0.15697 | 0.15697
939 | 25.62 | 15.2778 | 25.62 | 0 | 0.39142 | 0.69272 | 0 | -0.30658 | 0.30658 |  |  |  |  | 0 | -0.15697 | 0.15697
940 | 55.12 | 15.1111 | 55.12 | 0 | 0.83292 | 0.69295 | 0 | -0.30658 | 0.30658 |  |  |  |  | 0 | -0.15697 | 0.15697
941 | 133.5 | 15.0278 | 133.5 | 0 | 2.0062 | 0.69351 | 0 | -0.30658 | 0.30658 |  |  |  |  | 0 | -0.15697 | 0.15697
942 | 164.92 | 15 | 164.92 | 0 | 2.4738 | 0.6942 | 0 | -0.30658 | 0.30658 |  |  |  |  | 0 | -0.15697 | 0.15697
943 | 180.45 | 14.9722 | 180.45 | 0 | 2.7017 | 0.69495 | 0 | -0.30658 | 0.30658 |  |  |  |  | 0 | -0.15697 | 0.15697
944 | 212.25 | 14.9722 | 212.25 | 0 | 3.1779 | 0.69583 | 0 | -0.30658 | 0.30658 |  |  |  |  | 0 | -0.15697 | 0.15697
945 | 244.44 | 15 | 244.44 | 0 | 3.6666 | 0.69685 | 0 | -0.30658 | 0.30658 |  |  |  |  | 0 | -0.15697 | 0.15697
946 | 356.52 | 15.0556 | 356.52 | 0 | 5.3676 | 0.69834 | 0 | -0.30658 | 0.30658 |  |  |  |  | 0 | -0.15697 | 0.15697
947 | 454.99 | 15.2778 | 454.99 | 0 | 6.9512 | 0.70027 | 0 | -0.30658 | 0.30658 |  |  |  |  | 0 | -0.15697 | 0.15697
948 | 394.5 | 15.5 | 394.5 | 0 | 6.1147 | 0.70197 | 0 | -0.30658 | 0.30658 |  |  |  |  | 0 | -0.15697 | 0.15697
949 | 252.95 | 15.6111 | 252.95 | 0 | 3.9488 | 0.70306 | 0 | -0.30658 | 0.30658 |  |  |  |  | 0 | -0.15697 | 0.15697
950 | 29.91 | 15.5833 | 29.91 | 0 | 0.4661 | 0.70319 | 0 | -0.30658 | 0.30658 |  |  |  |  | 0 | -0.15697 | 0.15697
951 | -339.75 | 15.3056 | 0 | -339.75 | 0 | 0.70319 | -5.2001 | -0.30803 | 0.30803 |  |  |  |  | -2.6624 | -0.15771 | 0.15771
952 | -873.63 | 14.6389 | 0 | -873.63 | 0 | 0.70319 | -12.789 | -0.31158 | 0.31158 |  |  |  |  | -6.548 | -0.15953 | 0.15953
953 | -1350.08 | 13.4444 | 0 | -1350.08 | 0 | 0.70319 | -18.1511 | -0.31662 | 0.31662 |  |  |  |  | -9.2934 | -0.16211 | 0.16211
954 | -1526.12 | 11.9722 | 0 | -1526.12 | 0 | 0.70319 | -18.271 | -0.3217 | 0.3217 |  |  |  |  | -9.3548 | -0.16471 | 0.16471
955 | -1541.18 | 10.5 | 0 | -1541.18 | 0 | 0.70319 | -16.1824 | -0.32619 | 0.32619 |  |  |  |  | -8.2854 | -0.16701 | 0.16701
956 | -1554.26 | 9.0278 | 0 | -1554.26 | 0 | 0.70319 | -14.0315 | -0.33009 | 0.33009 |  |  |  |  | -7.1841 | -0.16901 | 0.16901
957 | -1056.49 | 7.5556 | 0 | -1056.49 | 0 | 0.70319 | -7.9824 | -0.33231 | 0.33231 |  |  |  |  | -4.087 | -0.17014 | 0.17014
958 | -74.36 | 6.9722 | 0 | -74.36 | 0 | 0.70319 | -0.51845 | -0.33245 | 0.33245 |  |  |  |  | -0.26545 | -0.17022 | 0.17022
959 | 786 | 7.2222 | 786 | 0 | 5.6767 | 0.70477 | 0 | -0.33245 | 0.33245 |  |  |  |  | 0 | -0.17022 | 0.17022
960 | 1492.13 | 8.1389 | 1492.13 | 0 | 12.1443 | 0.70814 | 0 | -0.33245 | 0.33245 |  |  |  |  | 0 | -0.17022 | 0.17022
961 | 1901.59 | 9.6111 | 1901.59 | 0 | 18.2764 | 0.71322 | 0 | -0.33245 | 0.33245 |  |  |  |  | 0 | -0.17022 | 0.17022
962 | 1853.25 | 11.2222 | 1853.25 | 0 | 20.7976 | 0.719 | 0 | -0.33245 | 0.33245 |  |  |  |  | 0 | -0.17022 | 0.17022
963 | 1534.04 | 12.5833 | 1534.04 | 0 | 19.3033 | 0.72436 | 0 | -0.33245 | 0.33245 |  |  |  |  | 0 | -0.17022 | 0.17022
964 | 1101.01 | 13.6111 | 1101.01 | 0 | 14.986 | 0.72852 | 0 | -0.33245 | 0.33245 |  |  |  |  | 0 | -0.17022 | 0.17022
965 | 679.02 | 14.1944 | 679.02 | 0 | 9.6383 | 0.7312 | 0 | -0.33245 | 0.33245 |  |  |  |  | 0 | -0.17022 | 0.17022
966 | 364.58 | 14.4722 | 364.58 | 0 | 5.2763 | 0.73267 | 0 | -0.33245 | 0.33245 |  |  |  |  | 0 | -0.17022 | 0.17022
967 | 190.02 | 14.5 | 190.02 | 0 | 2.7553 | 0.73343 | 0 | -0.33245 | 0.33245 |  |  |  |  | 0 | -0.17022 | 0.17022
968 | 110.14 | 14.4722 | 110.14 | 0 | 1.594 | 0.73387 | 0 | -0.33245 | 0.33245 |  |  |  |  | 0 | -0.17022 | 0.17022
969 | -2.64 | 14.3611 | 0 | -2.64 | 0 | 0.73387 | -0.037913 | -0.33246 | 0.33246 |  |  |  |  | -0.019412 | -0.17022 | 0.17022
970 | -212.26 | 14.1389 | 0 | -212.26 | 0 | 0.73387 | -3.0011 | -0.3333 | 0.3333 |  |  |  |  | -1.5366 | -0.17065 | 0.17065
971 | -615.8 | 13.6667 | 0 | -615.8 | 0 | 0.73387 | -8.4159 | -0.33563 | 0.33563 |  |  |  |  | -4.309 | -0.17184 | 0.17184
972 | -1199.32 | 12.75 | 0 | -1199.32 | 0 | 0.73387 | -15.2913 | -0.33988 | 0.33988 |  |  |  |  | -7.8292 | -0.17402 | 0.17402
973 | -1533.47 | 11.2778 | 0 | -1533.47 | 0 | 0.73387 | -17.2941 | -0.34469 | 0.34469 |  |  |  |  | -8.8546 | -0.17648 | 0.17648
974 | -1547.59 | 9.8056 | 0 | -1547.59 | 0 | 0.73387 | -15.175 | -0.3489 | 0.3489 |  |  |  |  | -7.7696 | -0.17864 | 0.17864
975 | -1559.74 | 8.3333 | 0 | -1559.74 | 0 | 0.73387 | -12.9978 | -0.35251 | 0.35251 |  |  |  |  | -6.6549 | -0.18049 | 0.18049
976 | -1585.83 | 6.8611 | 0 | -1585.83 | 0 | 0.73387 | -10.8806 | -0.35553 | 0.35553 |  |  |  |  | -5.5708 | -0.18203 | 0.18203
977 | -1276.11 | 5.3611 | 0 | -1276.11 | 0 | 0.73387 | -6.8414 | -0.35743 | 0.35743 |  |  |  |  | -3.5028 | -0.18301 | 0.18301
978 | -866.73 | 4.4444 | 0 | -866.73 | 0 | 0.73387 | -3.8521 | -0.3585 | 0.3585 |  |  |  |  | -1.9723 | -0.18355 | 0.18355
979 | -742.38 | 3.6667 | 0 | -742.38 | 0 | 0.73387 | -2.7221 | -0.35926 | 0.35926 |  |  |  |  | -1.3937 | -0.18394 | 0.18394
980 | -601.35 | 2.9722 | 0 | -601.35 | 0 | 0.73387 | -1.7873 | -0.35976 | 0.35976 |  |  |  |  | -0.91512 | -0.1842 | 0.1842
981 | -459.53 | 2.4444 | 0 | -459.53 | 0 | 0.73387 | -1.1233 | -0.36007 | 0.36007 |  |  |  |  | -0.57513 | -0.18436 | 0.18436
982 | -428.62 | 2 | 0 | -428.62 | 0 | 0.73387 | -0.85724 | -0.36031 | 0.36031 |  |  |  |  | -0.43891 | -0.18448 | 0.18448
983 | -540.7 | 1.5278 | 0 | -540.7 | 0 | 0.73387 | -0.82607 | -0.36054 | 0.36054 |  |  |  |  | -0.42295 | -0.18459 | 0.18459
984 | -605.01 | 0.88889 | 0 | -605.01 | 0 | 0.73387 | -0.53779 | -0.36069 | 0.36069 |  |  |  |  | -0.27535 | -0.18467 | 0.18467
985 | -414.5 | 0.30556 | 0 | -414.5 | 0 | 0.73387 | -0.12665 | -0.36072 | 0.36072 |  |  |  |  | -0.064846 | -0.18469 | 0.18469
986 | -80.58 | 0 | 0 | -80.58 | 0 | 0.73387 | 0 | -0.36072 | 0.36072 |  |  |  |  | 0 | -0.18469 | 0.18469
987 | 94.35 | 0 | 94.35 | 0 | 0 | 0.73387 | 0 | -0.36072 | 0.36072 |  |  |  |  | 0 | -0.18469 | 0.18469
988 | 94.35 | 0 | 94.35 | 0 | 0 | 0.73387 | 0 | -0.36072 | 0.36072 |  |  |  |  | 0 | -0.18469 | 0.18469
989 | 94.35 | 0 | 94.35 | 0 | 0 | 0.73387 | 0 | -0.36072 | 0.36072 |  |  |  |  | 0 | -0.18469 | 0.18469
990 | 94.35 | 0 | 94.35 | 0 | 0 | 0.73387 | 0 | -0.36072 | 0.36072 |  |  |  |  | 0 | -0.18469 | 0.18469
991 | 94.35 | 0 | 94.35 | 0 | 0 | 0.73387 | 0 | -0.36072 | 0.36072 |  |  |  |  | 0 | -0.18469 | 0.18469
992 | 94.35 | 0 | 94.35 | 0 | 0 | 0.73387 | 0 | -0.36072 | 0.36072 |  |  |  |  | 0 | -0.18469 | 0.18469
993 | 94.35 | 0 | 94.35 | 0 | 0 | 0.73387 | 0 | -0.36072 | 0.36072 |  |  |  |  | 0 | -0.18469 | 0.18469
994 | 94.35 | 0 | 94.35 | 0 | 0 | 0.73387 | 0 | -0.36072 | 0.36072 |  |  |  |  | 0 | -0.18469 | 0.18469
995 | 94.35 | 0 | 94.35 | 0 | 0 | 0.73387 | 0 | -0.36072 | 0.36072 |  |  |  |  | 0 | -0.18469 | 0.18469
996 | 94.35 | 0 | 94.35 | 0 | 0 | 0.73387 | 0 | -0.36072 | 0.36072 |  |  |  |  | 0 | -0.18469 | 0.18469
997 | 94.35 | 0 | 94.35 | 0 | 0 | 0.73387 | 0 | -0.36072 | 0.36072 |  |  |  |  | 0 | -0.18469 | 0.18469
998 | 94.35 | 0 | 94.35 | 0 | 0 | 0.73387 | 0 | -0.36072 | 0.36072 |  |  |  |  | 0 | -0.18469 | 0.18469
999 | 94.35 | 0 | 94.35 | 0 | 0 | 0.73387 | 0 | -0.36072 | 0.36072 |  |  |  |  | 0 | -0.18469 | 0.18469
1000 | 94.35 | 0 | 94.35 | 0 | 0 | 0.73387 | 0 | -0.36072 | 0.36072 |  |  |  |  | 0 | -0.18469 | 0.18469
1001 | 94.35 | 0 | 94.35 | 0 | 0 | 0.73387 | 0 | -0.36072 | 0.36072 |  |  |  |  | 0 | -0.18469 | 0.18469
1002 | 94.35 | 0 | 94.35 | 0 | 0 | 0.73387 | 0 | -0.36072 | 0.36072 |  |  |  |  | 0 | -0.18469 | 0.18469
1003 | 94.35 | 0 | 94.35 | 0 | 0 | 0.73387 | 0 | -0.36072 | 0.36072 |  |  |  |  | 0 | -0.18469 | 0.18469
1004 | 94.35 | 0 | 94.35 | 0 | 0 | 0.73387 | 0 | -0.36072 | 0.36072 |  |  |  |  | 0 | -0.18469 | 0.18469
1005 | 94.35 | 0 | 94.35 | 0 | 0 | 0.73387 | 0 | -0.36072 | 0.36072 |  |  |  |  | 0 | -0.18469 | 0.18469
1006 | 94.35 | 0 | 94.35 | 0 | 0 | 0.73387 | 0 | -0.36072 | 0.36072 |  |  |  |  | 0 | -0.18469 | 0.18469
1007 | 94.35 | 0 | 94.35 | 0 | 0 | 0.73387 | 0 | -0.36072 | 0.36072 |  |  |  |  | 0 | -0.18469 | 0.18469
1008 | 94.35 | 0 | 94.35 | 0 | 0 | 0.73387 | 0 | -0.36072 | 0.36072 |  |  |  |  | 0 | -0.18469 | 0.18469
1009 | 94.35 | 0 | 94.35 | 0 | 0 | 0.73387 | 0 | -0.36072 | 0.36072 |  |  |  |  | 0 | -0.18469 | 0.18469
1010 | 94.35 | 0 | 94.35 | 0 | 0 | 0.73387 | 0 | -0.36072 | 0.36072 |  |  |  |  | 0 | -0.18469 | 0.18469
1011 | 94.35 | 0 | 94.35 | 0 | 0 | 0.73387 | 0 | -0.36072 | 0.36072 |  |  |  |  | 0 | -0.18469 | 0.18469
1012 | 94.35 | 0 | 94.35 | 0 | 0 | 0.73387 | 0 | -0.36072 | 0.36072 |  |  |  |  | 0 | -0.18469 | 0.18469
1013 | 94.35 | 0 | 94.35 | 0 | 0 | 0.73387 | 0 | -0.36072 | 0.36072 |  |  |  |  | 0 | -0.18469 | 0.18469
1014 | 94.35 | 0 | 94.35 | 0 | 0 | 0.73387 | 0 | -0.36072 | 0.36072 |  |  |  |  | 0 | -0.18469 | 0.18469
1015 | 94.35 | 0 | 94.35 | 0 | 0 | 0.73387 | 0 | -0.36072 | 0.36072 |  |  |  |  | 0 | -0.18469 | 0.18469
1016 | 94.35 | 0 | 94.35 | 0 | 0 | 0.73387 | 0 | -0.36072 | 0.36072 |  |  |  |  | 0 | -0.18469 | 0.18469
1017 | 94.35 | 0 | 94.35 | 0 | 0 | 0.73387 | 0 | -0.36072 | 0.36072 |  |  |  |  | 0 | -0.18469 | 0.18469
1018 | 94.35 | 0 | 94.35 | 0 | 0 | 0.73387 | 0 | -0.36072 | 0.36072 |  |  |  |  | 0 | -0.18469 | 0.18469
1019 | 94.35 | 0 | 94.35 | 0 | 0 | 0.73387 | 0 | -0.36072 | 0.36072 |  |  |  |  | 0 | -0.18469 | 0.18469
1020 | 94.35 | 0 | 94.35 | 0 | 0 | 0.73387 | 0 | -0.36072 | 0.36072 |  |  |  |  | 0 | -0.18469 | 0.18469
1021 | 94.35 | 0 | 94.35 | 0 | 0 | 0.73387 | 0 | -0.36072 | 0.36072 |  |  |  |  | 0 | -0.18469 | 0.18469
1022 | 94.35 | 0 | 94.35 | 0 | 0 | 0.73387 | 0 | -0.36072 | 0.36072 |  |  |  |  | 0 | -0.18469 | 0.18469
1023 | 94.35 | 0 | 94.35 | 0 | 0 | 0.73387 | 0 | -0.36072 | 0.36072 |  |  |  |  | 0 | -0.18469 | 0.18469
1024 | 94.35 | 0 | 94.35 | 0 | 0 | 0.73387 | 0 | -0.36072 | 0.36072 |  |  |  |  | 0 | -0.18469 | 0.18469
1025 | 94.35 | 0 | 94.35 | 0 | 0 | 0.73387 | 0 | -0.36072 | 0.36072 |  |  |  |  | 0 | -0.18469 | 0.18469
1026 | 221.57 | 0 | 221.57 | 0 | 0 | 0.73387 | 0 | -0.36072 | 0.36072 |  |  |  |  | 0 | -0.18469 | 0.18469
1027 | 666.87 | 0.22222 | 666.87 | 0 | 0.14819 | 0.73392 | 0 | -0.36072 | 0.36072 |  |  |  |  | 0 | -0.18469 | 0.18469
1028 | 1335.23 | 1 | 1335.23 | 0 | 1.3352 | 0.73429 | 0 | -0.36072 | 0.36072 |  |  |  |  | 0 | -0.18469 | 0.18469
1029 | 1846.26 | 2.3889 | 1846.26 | 0 | 4.4105 | 0.73551 | 0 | -0.36072 | 0.36072 |  |  |  |  | 0 | -0.18469 | 0.18469
1030 | 1914.75 | 4.0556 | 1914.75 | 0 | 7.7654 | 0.73767 | 0 | -0.36072 | 0.36072 |  |  |  |  | 0 | -0.18469 | 0.18469
1031 | 1666.86 | 5.5556 | 1666.86 | 0 | 9.2603 | 0.74024 | 0 | -0.36072 | 0.36072 |  |  |  |  | 0 | -0.18469 | 0.18469
1032 | 1419.28 | 6.7778 | 1419.28 | 0 | 9.6196 | 0.74291 | 0 | -0.36072 | 0.36072 |  |  |  |  | 0 | -0.18469 | 0.18469
1033 | 1283.17 | 7.8333 | 1283.17 | 0 | 10.0515 | 0.7457 | 0 | -0.36072 | 0.36072 |  |  |  |  | 0 | -0.18469 | 0.18469
1034 | 1211.02 | 8.8056 | 1211.02 | 0 | 10.6637 | 0.74867 | 0 | -0.36072 | 0.36072 |  |  |  |  | 0 | -0.18469 | 0.18469
1035 | 1075.62 | 9.7222 | 1075.62 | 0 | 10.4574 | 0.75157 | 0 | -0.36072 | 0.36072 |  |  |  |  | 0 | -0.18469 | 0.18469
1036 | 891.42 | 10.4444 | 891.42 | 0 | 9.3104 | 0.75416 | 0 | -0.36072 | 0.36072 |  |  |  |  | 0 | -0.18469 | 0.18469
1037 | 769.89 | 11.0278 | 769.89 | 0 | 8.4902 | 0.75652 | 0 | -0.36072 | 0.36072 |  |  |  |  | 0 | -0.18469 | 0.18469
1038 | 775.03 | 11.5278 | 775.03 | 0 | 8.9344 | 0.759 | 0 | -0.36072 | 0.36072 |  |  |  |  | 0 | -0.18469 | 0.18469
1039 | 876.72 | 12.1111 | 876.72 | 0 | 10.6181 | 0.76195 | 0 | -0.36072 | 0.36072 |  |  |  |  | 0 | -0.18469 | 0.18469
1040 | 931.97 | 12.7778 | 931.97 | 0 | 11.9085 | 0.76526 | 0 | -0.36072 | 0.36072 |  |  |  |  | 0 | -0.18469 | 0.18469
1041 | 892.22 | 13.4444 | 892.22 | 0 | 11.9954 | 0.76859 | 0 | -0.36072 | 0.36072 |  |  |  |  | 0 | -0.18469 | 0.18469
1042 | 740.49 | 14.0278 | 740.49 | 0 | 10.3874 | 0.77147 | 0 | -0.36072 | 0.36072 |  |  |  |  | 0 | -0.18469 | 0.18469
1043 | 522.88 | 14.4167 | 522.88 | 0 | 7.5382 | 0.77357 | 0 | -0.36072 | 0.36072 |  |  |  |  | 0 | -0.18469 | 0.18469
1044 | 334.62 | 14.6111 | 334.62 | 0 | 4.8892 | 0.77493 | 0 | -0.36072 | 0.36072 |  |  |  |  | 0 | -0.18469 | 0.18469
1045 | 239.94 | 14.6667 | 239.94 | 0 | 3.5191 | 0.7759 | 0 | -0.36072 | 0.36072 |  |  |  |  | 0 | -0.18469 | 0.18469
1046 | 240.31 | 14.6944 | 240.31 | 0 | 3.5312 | 0.77688 | 0 | -0.36072 | 0.36072 |  |  |  |  | 0 | -0.18469 | 0.18469
1047 | 256.95 | 14.75 | 256.95 | 0 | 3.79 | 0.77794 | 0 | -0.36072 | 0.36072 |  |  |  |  | 0 | -0.18469 | 0.18469
1048 | 194.09 | 14.8056 | 194.09 | 0 | 2.8736 | 0.77873 | 0 | -0.36072 | 0.36072 |  |  |  |  | 0 | -0.18469 | 0.18469
1049 | 34.31 | 14.75 | 34.31 | 0 | 0.50607 | 0.77888 | 0 | -0.36072 | 0.36072 |  |  |  |  | 0 | -0.18469 | 0.18469
1050 | -191.29 | 14.5278 | 0 | -191.29 | 0 | 0.77888 | -2.779 | -0.36149 | 0.36149 |  |  |  |  | -1.4229 | -0.18508 | 0.18508
1051 | -372 | 14.0833 | 0 | -372 | 0 | 0.77888 | -5.239 | -0.36295 | 0.36295 |  |  |  |  | -2.6824 | -0.18583 | 0.18583
1052 | -489.96 | 13.5556 | 0 | -489.96 | 0 | 0.77888 | -6.6417 | -0.36479 | 0.36479 |  |  |  |  | -3.4005 | -0.18677 | 0.18677
1053 | -624.88 | 12.9167 | 0 | -624.88 | 0 | 0.77888 | -8.0714 | -0.36704 | 0.36704 |  |  |  |  | -4.1325 | -0.18792 | 0.18792
1054 | -824.27 | 12.1667 | 0 | -824.27 | 0 | 0.77888 | -10.0286 | -0.36982 | 0.36982 |  |  |  |  | -5.1347 | -0.18935 | 0.18935
1055 | -1089.05 | 11.1944 | 0 | -1089.05 | 0 | 0.77888 | -12.1913 | -0.37321 | 0.37321 |  |  |  |  | -6.242 | -0.19108 | 0.19108
1056 | -1386.82 | 10 | 0 | -1386.82 | 0 | 0.77888 | -13.8682 | -0.37706 | 0.37706 |  |  |  |  | -7.1005 | -0.19305 | 0.19305
1057 | -1558.25 | 8.5278 | 0 | -1558.25 | 0 | 0.77888 | -13.2884 | -0.38075 | 0.38075 |  |  |  |  | -6.8037 | -0.19494 | 0.19494
1058 | -1425.57 | 7.0556 | 0 | -1425.57 | 0 | 0.77888 | -10.0582 | -0.38355 | 0.38355 |  |  |  |  | -5.1498 | -0.19638 | 0.19638
1059 | -1273.71 | 5.8333 | 0 | -1273.71 | 0 | 0.77888 | -7.43 | -0.38561 | 0.38561 |  |  |  |  | -3.8041 | -0.19743 | 0.19743
1060 | -1104.47 | 4.6389 | 0 | -1104.47 | 0 | 0.77888 | -5.1235 | -0.38703 | 0.38703 |  |  |  |  | -2.6232 | -0.19816 | 0.19816
1061 | -646.78 | 3.7222 | 0 | -646.78 | 0 | 0.77888 | -2.4075 | -0.3877 | 0.3877 |  |  |  |  | -1.2326 | -0.1985 | 0.1985
1062 | -107.33 | 3.3333 | 0 | -107.33 | 0 | 0.77888 | -0.35777 | -0.3878 | 0.3878 |  |  |  |  | -0.18318 | -0.19855 | 0.19855
1063 | 226.71 | 3.3611 | 226.71 | 0 | 0.762 | 0.77909 | 0 | -0.3878 | 0.3878 |  |  |  |  | 0 | -0.19855 | 0.19855
1064 | 656.7 | 3.5556 | 656.7 | 0 | 2.3349 | 0.77974 | 0 | -0.3878 | 0.3878 |  |  |  |  | 0 | -0.19855 | 0.19855
1065 | 1231.99 | 4.3333 | 1231.99 | 0 | 5.3386 | 0.78122 | 0 | -0.3878 | 0.3878 |  |  |  |  | 0 | -0.19855 | 0.19855
1066 | 1348.67 | 5.5278 | 1348.67 | 0 | 7.4551 | 0.78329 | 0 | -0.3878 | 0.3878 |  |  |  |  | 0 | -0.19855 | 0.19855
1067 | 861 | 6.5 | 861 | 0 | 5.5965 | 0.78484 | 0 | -0.3878 | 0.3878 |  |  |  |  | 0 | -0.19855 | 0.19855
1068 | 401.85 | 6.8333 | 401.85 | 0 | 2.746 | 0.78561 | 0 | -0.3878 | 0.3878 |  |  |  |  | 0 | -0.19855 | 0.19855
1069 | 402.9 | 7 | 402.9 | 0 | 2.8203 | 0.78639 | 0 | -0.3878 | 0.3878 |  |  |  |  | 0 | -0.19855 | 0.19855
1070 | 691.32 | 7.3333 | 691.32 | 0 | 5.0697 | 0.7878 | 0 | -0.3878 | 0.3878 |  |  |  |  | 0 | -0.19855 | 0.19855
1071 | 982.22 | 8 | 982.22 | 0 | 7.8578 | 0.78998 | 0 | -0.3878 | 0.3878 |  |  |  |  | 0 | -0.19855 | 0.19855
1072 | 1163.53 | 8.8333 | 1163.53 | 0 | 10.2778 | 0.79284 | 0 | -0.3878 | 0.3878 |  |  |  |  | 0 | -0.19855 | 0.19855
1073 | 1362.61 | 9.8056 | 1362.61 | 0 | 13.3611 | 0.79655 | 0 | -0.3878 | 0.3878 |  |  |  |  | 0 | -0.19855 | 0.19855
1074 | 1612.19 | 10.9722 | 1612.19 | 0 | 17.6893 | 0.80146 | 0 | -0.3878 | 0.3878 |  |  |  |  | 0 | -0.19855 | 0.19855
1075 | 1722.34 | 12.3611 | 1722.34 | 0 | 21.29 | 0.80737 | 0 | -0.3878 | 0.3878 |  |  |  |  | 0 | -0.19855 | 0.19855
1076 | 1579.12 | 13.6944 | 1579.12 | 0 | 21.6252 | 0.81338 | 0 | -0.3878 | 0.3878 |  |  |  |  | 0 | -0.19855 | 0.19855
1077 | 1323.19 | 14.8056 | 1323.19 | 0 | 19.5906 | 0.81882 | 0 | -0.3878 | 0.3878 |  |  |  |  | 0 | -0.19855 | 0.19855
1078 | 1096.59 | 15.6667 | 1096.59 | 0 | 17.1799 | 0.8236 | 0 | -0.3878 | 0.3878 |  |  |  |  | 0 | -0.19855 | 0.19855
1079 | 979.48 | 16.3611 | 979.48 | 0 | 16.0254 | 0.82805 | 0 | -0.3878 | 0.3878 |  |  |  |  | 0 | -0.19855 | 0.19855
1080 | 814.25 | 17 | 814.25 | 0 | 13.8422 | 0.83189 | 0 | -0.3878 | 0.3878 |  |  |  |  | 0 | -0.19855 | 0.19855
1081 | 518.18 | 17.3889 | 518.18 | 0 | 9.0106 | 0.8344 | 0 | -0.3878 | 0.3878 |  |  |  |  | 0 | -0.19855 | 0.19855
1082 | 217.8 | 17.5 | 217.8 | 0 | 3.8115 | 0.83545 | 0 | -0.3878 | 0.3878 |  |  |  |  | 0 | -0.19855 | 0.19855
1083 | -102.47 | 17.3611 | 0 | -102.47 | 0 | 0.83545 | -1.779 | -0.38829 | 0.38829 |  |  |  |  | -0.91084 | -0.19881 | 0.19881
1084 | -284.33 | 16.9167 | 0 | -284.33 | 0 | 0.83545 | -4.8099 | -0.38963 | 0.38963 |  |  |  |  | -2.4627 | -0.19949 | 0.19949
1085 | -147.95 | 16.4722 | 0 | -147.95 | 0 | 0.83545 | -2.4371 | -0.39031 | 0.39031 |  |  |  |  | -1.2478 | -0.19984 | 0.19984
1086 | 103.59 | 16.2778 | 103.59 | 0 | 1.6862 | 0.83592 | 0 | -0.39031 | 0.39031 |  |  |  |  | 0 | -0.19984 | 0.19984
1087 | 230.81 | 16.2778 | 230.81 | 0 | 3.7571 | 0.83697 | 0 | -0.39031 | 0.39031 |  |  |  |  | 0 | -0.19984 | 0.19984
1088 | 247.13 | 16.3056 | 247.13 | 0 | 4.0296 | 0.83809 | 0 | -0.39031 | 0.39031 |  |  |  |  | 0 | -0.19984 | 0.19984
1089 | 231.64 | 16.3333 | 231.64 | 0 | 3.7835 | 0.83914 | 0 | -0.39031 | 0.39031 |  |  |  |  | 0 | -0.19984 | 0.19984
1090 | 215.74 | 16.3333 | 215.74 | 0 | 3.5238 | 0.84012 | 0 | -0.39031 | 0.39031 |  |  |  |  | 0 | -0.19984 | 0.19984
1091 | 263.45 | 16.3333 | 263.45 | 0 | 4.303 | 0.84131 | 0 | -0.39031 | 0.39031 |  |  |  |  | 0 | -0.19984 | 0.19984
1092 | 423.72 | 16.4167 | 423.72 | 0 | 6.9561 | 0.84324 | 0 | -0.39031 | 0.39031 |  |  |  |  | 0 | -0.19984 | 0.19984
1093 | 634.63 | 16.6944 | 634.63 | 0 | 10.5948 | 0.84619 | 0 | -0.39031 | 0.39031 |  |  |  |  | 0 | -0.19984 | 0.19984
1094 | 689.18 | 17.1389 | 689.18 | 0 | 11.8118 | 0.84947 | 0 | -0.39031 | 0.39031 |  |  |  |  | 0 | -0.19984 | 0.19984
1095 | 551.76 | 17.5 | 551.76 | 0 | 9.6558 | 0.85215 | 0 | -0.39031 | 0.39031 |  |  |  |  | 0 | -0.19984 | 0.19984
1096 | 379.94 | 17.6944 | 379.94 | 0 | 6.7228 | 0.85402 | 0 | -0.39031 | 0.39031 |  |  |  |  | 0 | -0.19984 | 0.19984
1097 | 205.9 | 17.75 | 205.9 | 0 | 3.6547 | 0.85503 | 0 | -0.39031 | 0.39031 |  |  |  |  | 0 | -0.19984 | 0.19984
1098 | -18.52 | 17.6389 | 0 | -18.52 | 0 | 0.85503 | -0.32667 | -0.3904 | 0.3904 |  |  |  |  | -0.16726 | -0.19988 | 0.19988
1099 | -278.27 | 17.3056 | 0 | -278.27 | 0 | 0.85503 | -4.8156 | -0.39174 | 0.39174 |  |  |  |  | -2.4656 | -0.20057 | 0.20057
1100 | -318.68 | 16.75 | 0 | -318.68 | 0 | 0.85503 | -5.3379 | -0.39322 | 0.39322 |  |  |  |  | -2.733 | -0.20133 | 0.20133
1101 | -86 | 16.3611 | 0 | -86 | 0 | 0.85503 | -1.4071 | -0.39361 | 0.39361 |  |  |  |  | -0.72041 | -0.20153 | 0.20153
1102 | 198.19 | 16.2222 | 198.19 | 0 | 3.2151 | 0.85592 | 0 | -0.39361 | 0.39361 |  |  |  |  | 0 | -0.20153 | 0.20153
1103 | 501.99 | 16.3333 | 501.99 | 0 | 8.1992 | 0.8582 | 0 | -0.39361 | 0.39361 |  |  |  |  | 0 | -0.20153 | 0.20153
1104 | 778.18 | 16.7222 | 778.18 | 0 | 13.0129 | 0.86182 | 0 | -0.39361 | 0.39361 |  |  |  |  | 0 | -0.20153 | 0.20153
1105 | 819.02 | 17.3056 | 819.02 | 0 | 14.1736 | 0.86575 | 0 | -0.39361 | 0.39361 |  |  |  |  | 0 | -0.20153 | 0.20153
1106 | 587.57 | 17.75 | 587.57 | 0 | 10.4294 | 0.86865 | 0 | -0.39361 | 0.39361 |  |  |  |  | 0 | -0.20153 | 0.20153
1107 | 319.92 | 17.9167 | 319.92 | 0 | 5.7319 | 0.87024 | 0 | -0.39361 | 0.39361 |  |  |  |  | 0 | -0.20153 | 0.20153
1108 | 80.93 | 17.8889 | 80.93 | 0 | 1.4477 | 0.87065 | 0 | -0.39361 | 0.39361 |  |  |  |  | 0 | -0.20153 | 0.20153
1109 | -145.75 | 17.6389 | 0 | -145.75 | 0 | 0.87065 | -2.5709 | -0.39432 | 0.39432 |  |  |  |  | -1.3163 | -0.20189 | 0.20189
1110 | -136.45 | 17.2222 | 0 | -136.45 | 0 | 0.87065 | -2.35 | -0.39498 | 0.39498 |  |  |  |  | -1.2032 | -0.20223 | 0.20223
1111 | 114.53 | 17 | 114.53 | 0 | 1.947 | 0.87119 | 0 | -0.39498 | 0.39498 |  |  |  |  | 0 | -0.20223 | 0.20223
1112 | 448.92 | 17.0278 | 448.92 | 0 | 7.6441 | 0.87331 | 0 | -0.39498 | 0.39498 |  |  |  |  | 0 | -0.20223 | 0.20223
1113 | 868.04 | 17.3889 | 868.04 | 0 | 15.0943 | 0.8775 | 0 | -0.39498 | 0.39498 |  |  |  |  | 0 | -0.20223 | 0.20223
1114 | 1102.81 | 18.1389 | 1102.81 | 0 | 20.0037 | 0.88306 | 0 | -0.39498 | 0.39498 |  |  |  |  | 0 | -0.20223 | 0.20223
1115 | 908.7 | 18.8889 | 908.7 | 0 | 17.1643 | 0.88783 | 0 | -0.39498 | 0.39498 |  |  |  |  | 0 | -0.20223 | 0.20223
1116 | 533.8 | 19.2778 | 533.8 | 0 | 10.2905 | 0.89069 | 0 | -0.39498 | 0.39498 |  |  |  |  | 0 | -0.20223 | 0.20223
1117 | 249.01 | 19.3611 | 249.01 | 0 | 4.8211 | 0.89202 | 0 | -0.39498 | 0.39498 |  |  |  |  | 0 | -0.20223 | 0.20223
1118 | 8.52 | 19.25 | 8.52 | 0 | 0.16401 | 0.89207 | 0 | -0.39498 | 0.39498 |  |  |  |  | 0 | -0.20223 | 0.20223
1119 | -124.5 | 18.9167 | 0 | -124.5 | 0 | 0.89207 | -2.3551 | -0.39563 | 0.39563 |  |  |  |  | -1.2058 | -0.20256 | 0.20256
1120 | -50.67 | 18.5833 | 0 | -50.67 | 0 | 0.89207 | -0.94162 | -0.39589 | 0.39589 |  |  |  |  | -0.48211 | -0.2027 | 0.2027
1121 | 57.38 | 18.3889 | 57.38 | 0 | 1.0552 | 0.89236 | 0 | -0.39589 | 0.39589 | SUM kW | Values for kWh recovery | Total recovered in kWh | Energy Recovered (Joules) | 0 | -0.2027 | 0.2027
1122 | 39.16 | 18.25 | 39.16 | 0 | 0.71467 | 0.89256 | 0 | -0.39589 | 0.39589 | 150.769 | 0.39589 | 0.04188 | 2261.5353 | 0 | -0.2027 | 0.2027
1123 | -155.34 | 18.0278 | 0 | -155.34 | 0 | 0.89256 | -2.8004 | -0.39667 | 0.39667 |  | 0.39667 |  |  | -1.4338 | -0.2031 | 0.2031
1124 | -496.95 | 17.5556 | 0 | -496.95 | 0 | 0.89256 | -8.7242 | -0.39909 | 0.39909 |  | 0.39909 |  |  | -4.4668 | -0.20434 | 0.20434
1125 | -954.8 | 16.75 | 0 | -954.8 | 0 | 0.89256 | -15.9929 | -0.40354 | 0.40354 |  | 0.40354 |  |  | -8.1884 | -0.20661 | 0.20661
1126 | -1354.8 | 15.5 | 0 | -1354.8 | 0 | 0.89256 | -20.9994 | -0.40937 | 0.40937 |  | 0.40937 |  |  | -10.7517 | -0.2096 | 0.2096
1127 | -1501.8 | 14.0278 | 0 | -1501.8 | 0 | 0.89256 | -21.0669 | -0.41522 | 0.41522 |  | 0.41522 |  |  | -10.7863 | -0.21259 | 0.21259
1128 | -1487.81 | 12.5556 | 0 | -1487.81 | 0 | 0.89256 | -18.6803 | -0.42041 | 0.42041 |  | 0.42041 |  |  | -9.5643 | -0.21525 | 0.21525
1129 | -1280.45 | 11.1389 | 0 | -1280.45 | 0 | 0.89256 | -14.2628 | -0.42437 | 0.42437 |  | 0.42437 |  |  | -7.3025 | -0.21728 | 0.21728
1130 | -1004.64 | 10.0556 | 0 | -1004.64 | 0 | 0.89256 | -10.1022 | -0.42718 | 0.42718 |  | 0.42718 |  |  | -5.1723 | -0.21872 | 0.21872
1131 | -885.43 | 9.1389 | 0 | -885.43 | 0 | 0.89256 | -8.0918 | -0.42943 | 0.42943 |  | 0.42943 |  |  | -4.143 | -0.21987 | 0.21987
1132 | -876.35 | 8.2778 | 0 | -876.35 | 0 | 0.89256 | -7.2542 | -0.43144 | 0.43144 |  | 0.43144 |  |  | -3.7142 | -0.2209 | 0.2209
1133 | -962.2 | 7.3889 | 0 | -962.2 | 0 | 0.89256 | -7.1096 | -0.43342 | 0.43342 |  | 0.43342 |  |  | -3.6401 | -0.22191 | 0.22191
1134 | -1032.08 | 6.3889 | 0 | -1032.08 | 0 | 0.89256 | -6.5938 | -0.43525 | 0.43525 |  | 0.43525 |  |  | -3.376 | -0.22285 | 0.22285
1135 | -957.93 | 5.3889 | 0 | -957.93 | 0 | 0.89256 | -5.1622 | -0.43668 | 0.43668 |  | 0.43668 |  |  | -2.643 | -0.22358 | 0.22358
1136 | -659.65 | 4.5278 | 0 | -659.65 | 0 | 0.89256 | -2.9867 | -0.43751 | 0.43751 |  | 0.43751 |  |  | -1.5292 | -0.22401 | 0.22401
1137 | -232.13 | 4.0556 | 0 | -232.13 | 0 | 0.89256 | -0.94142 | -0.43777 | 0.43777 |  | 0.43777 |  |  | -0.48201 | -0.22414 | 0.22414
1138 | 53.72 | 3.9444 | 53.72 | 0 | 0.2119 | 0.89262 | 0 | -0.43777 | 0.43777 |  |  |  |  | 0 | -0.22414 | 0.22414
1139 | 165.14 | 3.9722 | 165.14 | 0 | 0.65597 | 0.8928 | 0 | -0.43777 | 0.43777 |  |  |  |  | 0 | -0.22414 | 0.22414
1140 | 229.05 | 4.0556 | 229.05 | 0 | 0.92893 | 0.89306 | 0 | -0.43777 | 0.43777 |  |  |  |  | 0 | -0.22414 | 0.22414
1141 | 388.61 | 4.1944 | 388.61 | 0 | 1.63 | 0.89351 | 0 | -0.43777 | 0.43777 |  |  |  |  | 0 | -0.22414 | 0.22414
1142 | 739.9 | 4.5556 | 739.9 | 0 | 3.3707 | 0.89445 | 0 | -0.43777 | 0.43777 |  |  |  |  | 0 | -0.22414 | 0.22414
1143 | 1077.23 | 5.3056 | 1077.23 | 0 | 5.7153 | 0.89604 | 0 | -0.43777 | 0.43777 |  |  |  |  | 0 | -0.22414 | 0.22414
1144 | 954.97 | 6.25 | 954.97 | 0 | 5.9686 | 0.8977 | 0 | -0.43777 | 0.43777 |  |  |  |  | 0 | -0.22414 | 0.22414
1145 | 481.01 | 6.7778 | 481.01 | 0 | 3.2602 | 0.8986 | 0 | -0.43777 | 0.43777 |  |  |  |  | 0 | -0.22414 | 0.22414
1146 | -154.41 | 6.8889 | 0 | -154.41 | 0 | 0.8986 | -1.0637 | -0.43807 | 0.43807 |  |  |  |  | -0.54462 | -0.22429 | 0.22429
1147 | -1064.37 | 6.3056 | 0 | -1064.37 | 0 | 0.8986 | -6.7114 | -0.43993 | 0.43993 |  |  |  |  | -3.4363 | -0.22525 | 0.22525
1148 | -1310.37 | 4.8333 | 0 | -1310.37 | 0 | 0.8986 | -6.3335 | -0.44169 | 0.44169 |  |  |  |  | -3.2427 | -0.22615 | 0.22615
1149 | -757.71 | 3.8333 | 0 | -757.71 | 0 | 0.8986 | -2.9046 | -0.4425 | 0.4425 |  |  |  |  | -1.4871 | -0.22656 | 0.22656
1150 | -186.84 | 3.3333 | 0 | -186.84 | 0 | 0.8986 | -0.6228 | -0.44267 | 0.44267 |  |  |  |  | -0.31887 | -0.22665 | 0.22665
1151 | 99.41 | 3.3333 | 99.41 | 0 | 0.33137 | 0.89869 | 0 | -0.44267 | 0.44267 |  |  |  |  | 0 | -0.22665 | 0.22665
1152 | 401.56 | 3.3333 | 401.56 | 0 | 1.3385 | 0.89907 | 0 | -0.44267 | 0.44267 |  |  |  |  | 0 | -0.22665 | 0.22665
1153 | 1182.52 | 3.8611 | 1182.52 | 0 | 4.5658 | 0.90033 | 0 | -0.44267 | 0.44267 |  |  |  |  | 0 | -0.22665 | 0.22665
1154 | 1887.87 | 5.2222 | 1887.87 | 0 | 9.8589 | 0.90307 | 0 | -0.44267 | 0.44267 |  |  |  |  | 0 | -0.22665 | 0.22665
1155 | 1865.78 | 6.9722 | 1865.78 | 0 | 13.0086 | 0.90669 | 0 | -0.44267 | 0.44267 |  |  |  |  | 0 | -0.22665 | 0.22665
1156 | 1509.07 | 8.2778 | 1509.07 | 0 | 12.4917 | 0.91016 | 0 | -0.44267 | 0.44267 |  |  |  |  | 0 | -0.22665 | 0.22665
1157 | 1470.29 | 9.3889 | 1470.29 | 0 | 13.8044 | 0.91399 | 0 | -0.44267 | 0.44267 |  |  |  |  | 0 | -0.22665 | 0.22665
1158 | 1672.25 | 10.6111 | 1672.25 | 0 | 17.7444 | 0.91892 | 0 | -0.44267 | 0.44267 |  |  |  |  | 0 | -0.22665 | 0.22665
1159 | 1862.08 | 12.0556 | 1862.08 | 0 | 22.4484 | 0.92515 | 0 | -0.44267 | 0.44267 |  |  |  |  | 0 | -0.22665 | 0.22665
1160 | 1832.19 | 13.5833 | 1832.19 | 0 | 24.8872 | 0.93207 | 0 | -0.44267 | 0.44267 |  |  |  |  | 0 | -0.22665 | 0.22665
1161 | 1611.32 | 14.9444 | 1611.32 | 0 | 24.0803 | 0.93876 | 0 | -0.44267 | 0.44267 |  |  |  |  | 0 | -0.22665 | 0.22665
1162 | 1436.15 | 16.0556 | 1436.15 | 0 | 23.0582 | 0.94516 | 0 | -0.44267 | 0.44267 |  |  |  |  | 0 | -0.22665 | 0.22665
1163 | 1372.14 | 17.0833 | 1372.14 | 0 | 23.4407 | 0.95167 | 0 | -0.44267 | 0.44267 |  |  |  |  | 0 | -0.22665 | 0.22665
1164 | 1339.97 | 18.0556 | 1339.97 | 0 | 24.1939 | 0.95839 | 0 | -0.44267 | 0.44267 |  |  |  |  | 0 | -0.22665 | 0.22665
1165 | 1308.19 | 19 | 1308.19 | 0 | 24.8556 | 0.9653 | 0 | -0.44267 | 0.44267 |  |  |  |  | 0 | -0.22665 | 0.22665
1166 | 1005.87 | 19.8889 | 1005.87 | 0 | 20.0056 | 0.97086 | 0 | -0.44267 | 0.44267 |  |  |  |  | 0 | -0.22665 | 0.22665
1167 | 710.82 | 20.2778 | 710.82 | 0 | 14.4139 | 0.97486 | 0 | -0.44267 | 0.44267 |  |  |  |  | 0 | -0.22665 | 0.22665
1168 | 797.06 | 20.6389 | 797.06 | 0 | 16.4504 | 0.97943 | 0 | -0.44267 | 0.44267 |  |  |  |  | 0 | -0.22665 | 0.22665
1169 | 870.71 | 21.1667 | 870.71 | 0 | 18.43 | 0.98455 | 0 | -0.44267 | 0.44267 |  |  |  |  | 0 | -0.22665 | 0.22665
1170 | 832.19 | 21.6389 | 832.19 | 0 | 18.0077 | 0.98955 | 0 | -0.44267 | 0.44267 |  |  |  |  | 0 | -0.22665 | 0.22665
1171 | 809.23 | 22.0833 | 809.23 | 0 | 17.8705 | 0.99451 | 0 | -0.44267 | 0.44267 |  |  |  |  | 0 | -0.22665 | 0.22665
1172 | 769.98 | 22.5 | 769.98 | 0 | 17.3245 | 0.99933 | 0 | -0.44267 | 0.44267 |  |  |  |  | 0 | -0.22665 | 0.22665
1173 | 729.72 | 22.8611 | 729.72 | 0 | 16.6822 | 1.004 | 0 | -0.44267 | 0.44267 |  |  |  |  | 0 | -0.22665 | 0.22665
1174 | 704.9 | 23.1944 | 704.9 | 0 | 16.3498 | 1.0085 | 0 | -0.44267 | 0.44267 |  |  |  |  | 0 | -0.22665 | 0.22665
1175 | 663.69 | 23.5 | 663.69 | 0 | 15.5967 | 1.0128 | 0 | -0.44267 | 0.44267 |  |  |  |  | 0 | -0.22665 | 0.22665
1176 | 621.35 | 23.75 | 621.35 | 0 | 14.7571 | 1.0169 | 0 | -0.44267 | 0.44267 |  |  |  |  | 0 | -0.22665 | 0.22665
1177 | 610.27 | 23.9722 | 610.27 | 0 | 14.6295 | 1.021 | 0 | -0.44267 | 0.44267 |  |  |  |  | 0 | -0.22665 | 0.22665
1178 | 646.95 | 24.1944 | 646.95 | 0 | 15.6526 | 1.0253 | 0 | -0.44267 | 0.44267 |  |  |  |  | 0 | -0.22665 | 0.22665
1179 | 684.91 | 24.4722 | 684.91 | 0 | 16.7613 | 1.03 | 0 | -0.44267 | 0.44267 |  |  |  |  | 0 | -0.22665 | 0.22665
1180 | 691.13 | 24.75 | 691.13 | 0 | 17.1055 | 1.0348 | 0 | -0.44267 | 0.44267 |  |  |  |  | 0 | -0.22665 | 0.22665
1181 | 681.51 | 25.0278 | 681.51 | 0 | 17.0567 | 1.0395 | 0 | -0.44267 | 0.44267 |  |  |  |  | 0 | -0.22665 | 0.22665
1182 | 639.52 | 25.2778 | 639.52 | 0 | 16.1656 | 1.044 | 0 | -0.44267 | 0.44267 |  |  |  |  | 0 | -0.22665 | 0.22665
1183 | 596.31 | 25.4722 | 596.31 | 0 | 15.1893 | 1.0482 | 0 | -0.44267 | 0.44267 |  |  |  |  | 0 | -0.22665 | 0.22665
1184 | 568.38 | 25.6389 | 568.38 | 0 | 14.5726 | 1.0522 | 0 | -0.44267 | 0.44267 |  |  |  |  | 0 | -0.22665 | 0.22665
1185 | 523.92 | 25.7778 | 523.92 | 0 | 13.5055 | 1.056 | 0 | -0.44267 | 0.44267 |  |  |  |  | 0 | -0.22665 | 0.22665
1186 | 446.37 | 25.8611 | 446.37 | 0 | 11.5436 | 1.0592 | 0 | -0.44267 | 0.44267 |  |  |  |  | 0 | -0.22665 | 0.22665
1187 | 398.66 | 25.8611 | 398.66 | 0 | 10.3098 | 1.0621 | 0 | -0.44267 | 0.44267 |  |  |  |  | 0 | -0.22665 | 0.22665
1188 | 398.66 | 25.8611 | 398.66 | 0 | 10.3098 | 1.0649 | 0 | -0.44267 | 0.44267 |  |  |  |  | 0 | -0.22665 | 0.22665
1189 | 398.66 | 25.8611 | 398.66 | 0 | 10.3098 | 1.0678 | 0 | -0.44267 | 0.44267 |  |  |  |  | 0 | -0.22665 | 0.22665
1190 | 398.66 | 25.8611 | 398.66 | 0 | 10.3098 | 1.0707 | 0 | -0.44267 | 0.44267 |  |  |  |  | 0 | -0.22665 | 0.22665
1191 | 398.66 | 25.8611 | 398.66 | 0 | 10.3098 | 1.0735 | 0 | -0.44267 | 0.44267 |  |  |  |  | 0 | -0.22665 | 0.22665
1192 | 398.66 | 25.8611 | 398.66 | 0 | 10.3098 | 1.0764 | 0 | -0.44267 | 0.44267 |  |  |  |  | 0 | -0.22665 | 0.22665
1193 | 398.66 | 25.8611 | 398.66 | 0 | 10.3098 | 1.0793 | 0 | -0.44267 | 0.44267 |  |  |  |  | 0 | -0.22665 | 0.22665
1194 | 398.66 | 25.8611 | 398.66 | 0 | 10.3098 | 1.0821 | 0 | -0.44267 | 0.44267 |  |  |  |  | 0 | -0.22665 | 0.22665
1195 | 414.56 | 25.8611 | 414.56 | 0 | 10.721 | 1.0851 | 0 | -0.44267 | 0.44267 |  |  |  |  | 0 | -0.22665 | 0.22665
1196 | 415.21 | 25.8889 | 415.21 | 0 | 10.7493 | 1.0881 | 0 | -0.44267 | 0.44267 |  |  |  |  | 0 | -0.22665 | 0.22665
1197 | 415.21 | 25.8889 | 415.21 | 0 | 10.7493 | 1.0911 | 0 | -0.44267 | 0.44267 |  |  |  |  | 0 | -0.22665 | 0.22665
1198 | 479.48 | 25.9167 | 479.48 | 0 | 12.4265 | 1.0945 | 0 | -0.44267 | 0.44267 |  |  |  |  | 0 | -0.22665 | 0.22665
1199 | 545.72 | 26.0278 | 545.72 | 0 | 14.2039 | 1.0985 | 0 | -0.44267 | 0.44267 |  |  |  |  | 0 | -0.22665 | 0.22665
1200 | 612.63 | 26.1667 | 612.63 | 0 | 16.0305 | 1.1029 | 0 | -0.44267 | 0.44267 |  |  |  |  | 0 | -0.22665 | 0.22665
1201 | 665.64 | 26.3889 | 665.64 | 0 | 17.5655 | 1.1078 | 0 | -0.44267 | 0.44267 |  |  |  |  | 0 | -0.22665 | 0.22665
1202 | 639.2 | 26.6111 | 639.2 | 0 | 17.0098 | 1.1125 | 0 | -0.44267 | 0.44267 |  |  |  |  | 0 | -0.22665 | 0.22665
1203 | 579.64 | 26.7778 | 579.64 | 0 | 15.5215 | 1.1168 | 0 | -0.44267 | 0.44267 |  |  |  |  | 0 | -0.22665 | 0.22665
1204 | 518.75 | 26.8889 | 518.75 | 0 | 13.9486 | 1.1207 | 0 | -0.44267 | 0.44267 |  |  |  |  | 0 | -0.22665 | 0.22665
1205 | 472.4 | 26.9444 | 472.4 | 0 | 12.7286 | 1.1242 | 0 | -0.44267 | 0.44267 |  |  |  |  | 0 | -0.22665 | 0.22665
1206 | 457.18 | 26.9722 | 457.18 | 0 | 12.3312 | 1.1277 | 0 | -0.44267 | 0.44267 |  |  |  |  | 0 | -0.22665 | 0.22665
1207 | 457.86 | 27 | 457.86 | 0 | 12.3622 | 1.1311 | 0 | -0.44267 | 0.44267 |  |  |  |  | 0 | -0.22665 | 0.22665
1208 | 458.54 | 27.0278 | 458.54 | 0 | 12.3933 | 1.1345 | 0 | -0.44267 | 0.44267 |  |  |  |  | 0 | -0.22665 | 0.22665
1209 | 443.32 | 27.0556 | 443.32 | 0 | 11.9943 | 1.1379 | 0 | -0.44267 | 0.44267 |  |  |  |  | 0 | -0.22665 | 0.22665
1210 | 427.42 | 27.0556 | 427.42 | 0 | 11.5641 | 1.1411 | 0 | -0.44267 | 0.44267 |  |  |  |  | 0 | -0.22665 | 0.22665
1211 | 427.42 | 27.0556 | 427.42 | 0 | 11.5641 | 1.1443 | 0 | -0.44267 | 0.44267 |  |  |  |  | 0 | -0.22665 | 0.22665
1212 | 411.52 | 27.0556 | 411.52 | 0 | 11.1339 | 1.1474 | 0 | -0.44267 | 0.44267 |  |  |  |  | 0 | -0.22665 | 0.22665
1213 | 410.83 | 27.0278 | 410.83 | 0 | 11.1038 | 1.1505 | 0 | -0.44267 | 0.44267 |  |  |  |  | 0 | -0.22665 | 0.22665
1214 | 426.73 | 27.0278 | 426.73 | 0 | 11.5336 | 1.1537 | 0 | -0.44267 | 0.44267 |  |  |  |  | 0 | -0.22665 | 0.22665
1215 | 426.73 | 27.0278 | 426.73 | 0 | 11.5336 | 1.1569 | 0 | -0.44267 | 0.44267 |  |  |  |  | 0 | -0.22665 | 0.22665
1216 | 410.83 | 27.0278 | 410.83 | 0 | 11.1038 | 1.16 | 0 | -0.44267 | 0.44267 |  |  |  |  | 0 | -0.22665 | 0.22665
1217 | 394.24 | 27 | 394.24 | 0 | 10.6445 | 1.1629 | 0 | -0.44267 | 0.44267 |  |  |  |  | 0 | -0.22665 | 0.22665
1218 | 393.56 | 26.9722 | 393.56 | 0 | 10.6152 | 1.1659 | 0 | -0.44267 | 0.44267 |  |  |  |  | 0 | -0.22665 | 0.22665
1219 | 392.88 | 26.9444 | 392.88 | 0 | 10.5859 | 1.1688 | 0 | -0.44267 | 0.44267 |  |  |  |  | 0 | -0.22665 | 0.22665
1220 | 376.3 | 26.9167 | 376.3 | 0 | 10.1287 | 1.1716 | 0 | -0.44267 | 0.44267 |  |  |  |  | 0 | -0.22665 | 0.22665
1221 | 343.14 | 26.8611 | 343.14 | 0 | 9.2171 | 1.1742 | 0 | -0.44267 | 0.44267 |  |  |  |  | 0 | -0.22665 | 0.22665
1222 | 325.19 | 26.7778 | 325.19 | 0 | 8.7079 | 1.1766 | 0 | -0.44267 | 0.44267 |  |  |  |  | 0 | -0.22665 | 0.22665
1223 | 307.26 | 26.6944 | 307.26 | 0 | 8.2021 | 1.1789 | 0 | -0.44267 | 0.44267 |  |  |  |  | 0 | -0.22665 | 0.22665
1224 | 320.47 | 26.5833 | 320.47 | 0 | 8.5192 | 1.1813 | 0 | -0.44267 | 0.44267 |  |  |  |  | 0 | -0.22665 | 0.22665
1225 | 350.94 | 26.5278 | 350.94 | 0 | 9.3097 | 1.1838 | 0 | -0.44267 | 0.44267 |  |  |  |  | 0 | -0.22665 | 0.22665
1226 | 365.5 | 26.4722 | 365.5 | 0 | 9.6756 | 1.1865 | 0 | -0.44267 | 0.44267 |  |  |  |  | 0 | -0.22665 | 0.22665
1227 | 364.83 | 26.4444 | 364.83 | 0 | 9.6477 | 1.1892 | 0 | -0.44267 | 0.44267 |  |  |  |  | 0 | -0.22665 | 0.22665
1228 | 363.49 | 26.3889 | 363.49 | 0 | 9.5921 | 1.1919 | 0 | -0.44267 | 0.44267 |  |  |  |  | 0 | -0.22665 | 0.22665
1229 | 362.83 | 26.3611 | 362.83 | 0 | 9.5646 | 1.1945 | 0 | -0.44267 | 0.44267 |  |  |  |  | 0 | -0.22665 | 0.22665
1230 | 345.6 | 26.3056 | 345.6 | 0 | 9.0912 | 1.1971 | 0 | -0.44267 | 0.44267 |  |  |  |  | 0 | -0.22665 | 0.22665
1231 | 360.17 | 26.25 | 360.17 | 0 | 9.4545 | 1.1997 | 0 | -0.44267 | 0.44267 |  |  |  |  | 0 | -0.22665 | 0.22665
1232 | 391.31 | 26.2222 | 391.31 | 0 | 10.261 | 1.2025 | 0 | -0.44267 | 0.44267 |  |  |  |  | 0 | -0.22665 | 0.22665
1233 | 391.31 | 26.2222 | 391.31 | 0 | 10.261 | 1.2054 | 0 | -0.44267 | 0.44267 |  |  |  |  | 0 | -0.22665 | 0.22665
1234 | 390.65 | 26.1944 | 390.65 | 0 | 10.2329 | 1.2082 | 0 | -0.44267 | 0.44267 |  |  |  |  | 0 | -0.22665 | 0.22665
1235 | 374.74 | 26.1944 | 374.74 | 0 | 9.8161 | 1.211 | 0 | -0.44267 | 0.44267 |  |  |  |  | 0 | -0.22665 | 0.22665
1236 | 341.62 | 26.1389 | 341.62 | 0 | 8.9296 | 1.2134 | 0 | -0.44267 | 0.44267 |  |  |  |  | 0 | -0.22665 | 0.22665
1237 | 292.59 | 26.0833 | 292.59 | 0 | 7.6317 | 1.2156 | 0 | -0.44267 | 0.44267 |  |  |  |  | 0 | -0.22665 | 0.22665
1238 | 225.69 | 25.9444 | 225.69 | 0 | 5.8554 | 1.2172 | 0 | -0.44267 | 0.44267 |  |  |  |  | 0 | -0.22665 | 0.22665
1239 | 174.06 | 25.7778 | 174.06 | 0 | 4.4869 | 1.2184 | 0 | -0.44267 | 0.44267 |  |  |  |  | 0 | -0.22665 | 0.22665
1240 | 152.97 | 25.5556 | 152.97 | 0 | 3.9092 | 1.2195 | 0 | -0.44267 | 0.44267 |  |  |  |  | 0 | -0.22665 | 0.22665
1241 | 164.36 | 25.3611 | 164.36 | 0 | 4.1684 | 1.2207 | 0 | -0.44267 | 0.44267 |  |  |  |  | 0 | -0.22665 | 0.22665
1242 | 175.79 | 25.1667 | 175.79 | 0 | 4.424 | 1.2219 | 0 | -0.44267 | 0.44267 |  |  |  |  | 0 | -0.22665 | 0.22665
1243 | 171.99 | 25 | 171.99 | 0 | 4.2998 | 1.2231 | 0 | -0.44267 | 0.44267 |  |  |  |  | 0 | -0.22665 | 0.22665
1244 | 167.58 | 24.8056 | 167.58 | 0 | 4.1569 | 1.2242 | 0 | -0.44267 | 0.44267 |  |  |  |  | 0 | -0.22665 | 0.22665
1245 | 179.74 | 24.6389 | 179.74 | 0 | 4.4286 | 1.2255 | 0 | -0.44267 | 0.44267 |  |  |  |  | 0 | -0.22665 | 0.22665
1246 | 160.11 | 24.4722 | 160.11 | 0 | 3.9182 | 1.2266 | 0 | -0.44267 | 0.44267 |  |  |  |  | 0 | -0.22665 | 0.22665
1247 | 139.9 | 24.2778 | 139.9 | 0 | 3.3965 | 1.2275 | 0 | -0.44267 | 0.44267 |  |  |  |  | 0 | -0.22665 | 0.22665
1248 | 135.62 | 24.0833 | 135.62 | 0 | 3.2662 | 1.2284 | 0 | -0.44267 | 0.44267 |  |  |  |  | 0 | -0.22665 | 0.22665
1249 | 131.37 | 23.8889 | 131.37 | 0 | 3.1383 | 1.2293 | 0 | -0.44267 | 0.44267 |  |  |  |  | 0 | -0.22665 | 0.22665
1250 | 143.06 | 23.6944 | 143.06 | 0 | 3.3897 | 1.2302 | 0 | -0.44267 | 0.44267 |  |  |  |  | 0 | -0.22665 | 0.22665
1251 | 155.39 | 23.5278 | 155.39 | 0 | 3.656 | 1.2312 | 0 | -0.44267 | 0.44267 |  |  |  |  | 0 | -0.22665 | 0.22665
1252 | 151.84 | 23.3611 | 151.84 | 0 | 3.5472 | 1.2322 | 0 | -0.44267 | 0.44267 |  |  |  |  | 0 | -0.22665 | 0.22665
1253 | 148.31 | 23.1944 | 148.31 | 0 | 3.44 | 1.2332 | 0 | -0.44267 | 0.44267 |  |  |  |  | 0 | -0.22665 | 0.22665
1254 | 144.8 | 23.0278 | 144.8 | 0 | 3.3344 | 1.2341 | 0 | -0.44267 | 0.44267 |  |  |  |  | 0 | -0.22665 | 0.22665
1255 | 141.32 | 22.8611 | 141.32 | 0 | 3.2307 | 1.235 | 0 | -0.44267 | 0.44267 |  |  |  |  | 0 | -0.22665 | 0.22665
1256 | 137.87 | 22.6944 | 137.87 | 0 | 3.1289 | 1.2359 | 0 | -0.44267 | 0.44267 |  |  |  |  | 0 | -0.22665 | 0.22665
1257 | 134.44 | 22.5278 | 134.44 | 0 | 3.0286 | 1.2367 | 0 | -0.44267 | 0.44267 |  |  |  |  | 0 | -0.22665 | 0.22665
1258 | 131.03 | 22.3611 | 131.03 | 0 | 2.93 | 1.2375 | 0 | -0.44267 | 0.44267 |  |  |  |  | 0 | -0.22665 | 0.22665
1259 | 143.55 | 22.1944 | 143.55 | 0 | 3.186 | 1.2384 | 0 | -0.44267 | 0.44267 |  |  |  |  | 0 | -0.22665 | 0.22665
1260 | 172.56 | 22.0556 | 172.56 | 0 | 3.8059 | 1.2395 | 0 | -0.44267 | 0.44267 |  |  |  |  | 0 | -0.22665 | 0.22665
1261 | 202.14 | 21.9444 | 202.14 | 0 | 4.4358 | 1.2407 | 0 | -0.44267 | 0.44267 |  |  |  |  | 0 | -0.22665 | 0.22665
1262 | 264.09 | 21.8611 | 264.09 | 0 | 5.7733 | 1.2423 | 0 | -0.44267 | 0.44267 |  |  |  |  | 0 | -0.22665 | 0.22665
1263 | 327.7 | 21.8611 | 327.7 | 0 | 7.1639 | 1.2443 | 0 | -0.44267 | 0.44267 |  |  |  |  | 0 | -0.22665 | 0.22665
1264 | 375.96 | 21.8889 | 375.96 | 0 | 8.2293 | 1.2466 | 0 | -0.44267 | 0.44267 |  |  |  |  | 0 | -0.22665 | 0.22665
1265 | 409.44 | 21.9722 | 409.44 | 0 | 8.9963 | 1.2491 | 0 | -0.44267 | 0.44267 |  |  |  |  | 0 | -0.22665 | 0.22665
1266 | 395.2 | 22.0556 | 395.2 | 0 | 8.7164 | 1.2515 | 0 | -0.44267 | 0.44267 |  |  |  |  | 0 | -0.22665 | 0.22665
1267 | 380.41 | 22.1111 | 380.41 | 0 | 8.4113 | 1.2538 | 0 | -0.44267 | 0.44267 |  |  |  |  | 0 | -0.22665 | 0.22665
1268 | 349.73 | 22.1667 | 349.73 | 0 | 7.7523 | 1.256 | 0 | -0.44267 | 0.44267 |  |  |  |  | 0 | -0.22665 | 0.22665
1269 | 286.11 | 22.1667 | 286.11 | 0 | 6.3421 | 1.2578 | 0 | -0.44267 | 0.44267 |  |  |  |  | 0 | -0.22665 | 0.22665
1270 | 237.29 | 22.1111 | 237.29 | 0 | 5.2467 | 1.2592 | 0 | -0.44267 | 0.44267 |  |  |  |  | 0 | -0.22665 | 0.22665
1271 | 203.81 | 22.0278 | 203.81 | 0 | 4.4895 | 1.2605 | 0 | -0.44267 | 0.44267 |  |  |  |  | 0 | -0.22665 | 0.22665
1272 | 185.69 | 21.9167 | 185.69 | 0 | 4.0697 | 1.2616 | 0 | -0.44267 | 0.44267 |  |  |  |  | 0 | -0.22665 | 0.22665
1273 | 199.38 | 21.8056 | 199.38 | 0 | 4.3476 | 1.2628 | 0 | -0.44267 | 0.44267 |  |  |  |  | 0 | -0.22665 | 0.22665
1274 | 213.63 | 21.7222 | 213.63 | 0 | 4.6405 | 1.2641 | 0 | -0.44267 | 0.44267 |  |  |  |  | 0 | -0.22665 | 0.22665
1275 | 227.89 | 21.6389 | 227.89 | 0 | 4.9313 | 1.2655 | 0 | -0.44267 | 0.44267 |  |  |  |  | 0 | -0.22665 | 0.22665
1276 | 274.5 | 21.5833 | 274.5 | 0 | 5.9246 | 1.2671 | 0 | -0.44267 | 0.44267 |  |  |  |  | 0 | -0.22665 | 0.22665
1277 | 322.21 | 21.5833 | 322.21 | 0 | 6.9544 | 1.269 | 0 | -0.44267 | 0.44267 |  |  |  |  | 0 | -0.22665 | 0.22665
1278 | 338.67 | 21.6111 | 338.67 | 0 | 7.319 | 1.2711 | 0 | -0.44267 | 0.44267 |  |  |  |  | 0 | -0.22665 | 0.22665
1279 | 355.11 | 21.6389 | 355.11 | 0 | 7.6842 | 1.2732 | 0 | -0.44267 | 0.44267 |  |  |  |  | 0 | -0.22665 | 0.22665
1280 | 372.11 | 21.6944 | 372.11 | 0 | 8.0727 | 1.2754 | 0 | -0.44267 | 0.44267 |  |  |  |  | 0 | -0.22665 | 0.22665
1281 | 341.41 | 21.75 | 341.41 | 0 | 7.4257 | 1.2775 | 0 | -0.44267 | 0.44267 |  |  |  |  | 0 | -0.22665 | 0.22665
1282 | 325.5 | 21.75 | 325.5 | 0 | 7.0796 | 1.2795 | 0 | -0.44267 | 0.44267 |  |  |  |  | 0 | -0.22665 | 0.22665
1283 | 326.05 | 21.7778 | 326.05 | 0 | 7.1006 | 1.2814 | 0 | -0.44267 | 0.44267 |  |  |  |  | 0 | -0.22665 | 0.22665
1284 | 310.15 | 21.7778 | 310.15 | 0 | 6.7544 | 1.2833 | 0 | -0.44267 | 0.44267 |  |  |  |  | 0 | -0.22665 | 0.22665
1285 | 278.34 | 21.7778 | 278.34 | 0 | 6.0616 | 1.285 | 0 | -0.44267 | 0.44267 |  |  |  |  | 0 | -0.22665 | 0.22665
1286 | 245.44 | 21.7222 | 245.44 | 0 | 5.3315 | 1.2865 | 0 | -0.44267 | 0.44267 |  |  |  |  | 0 | -0.22665 | 0.22665
1287 | 228.44 | 21.6667 | 228.44 | 0 | 4.9495 | 1.2879 | 0 | -0.44267 | 0.44267 |  |  |  |  | 0 | -0.22665 | 0.22665
1288 | 194.99 | 21.5833 | 194.99 | 0 | 4.2085 | 1.289 | 0 | -0.44267 | 0.44267 |  |  |  |  | 0 | -0.22665 | 0.22665
1289 | 176.91 | 21.4722 | 176.91 | 0 | 3.7987 | 1.2901 | 0 | -0.44267 | 0.44267 |  |  |  |  | 0 | -0.22665 | 0.22665
1290 | 190.65 | 21.3611 | 190.65 | 0 | 4.0725 | 1.2912 | 0 | -0.44267 | 0.44267 |  |  |  |  | 0 | -0.22665 | 0.22665
1291 | 189.03 | 21.2778 | 189.03 | 0 | 4.0221 | 1.2923 | 0 | -0.44267 | 0.44267 |  |  |  |  | 0 | -0.22665 | 0.22665
1292 | 155.09 | 21.1667 | 155.09 | 0 | 3.2827 | 1.2932 | 0 | -0.44267 | 0.44267 |  |  |  |  | 0 | -0.22665 | 0.22665
1293 | 136.51 | 21.0278 | 136.51 | 0 | 2.8705 | 1.294 | 0 | -0.44267 | 0.44267 |  |  |  |  | 0 | -0.22665 | 0.22665
1294 | 133.86 | 20.8889 | 133.86 | 0 | 2.7962 | 1.2948 | 0 | -0.44267 | 0.44267 |  |  |  |  | 0 | -0.22665 | 0.22665
1295 | 163.04 | 20.75 | 163.04 | 0 | 3.3831 | 1.2958 | 0 | -0.44267 | 0.44267 |  |  |  |  | 0 | -0.22665 | 0.22665
1296 | 225.08 | 20.6667 | 225.08 | 0 | 4.6517 | 1.2971 | 0 | -0.44267 | 0.44267 |  |  |  |  | 0 | -0.22665 | 0.22665
1297 | 288.17 | 20.6389 | 288.17 | 0 | 5.9475 | 1.2987 | 0 | -0.44267 | 0.44267 |  |  |  |  | 0 | -0.22665 | 0.22665
1298 | 336.4 | 20.6667 | 336.4 | 0 | 6.9523 | 1.3006 | 0 | -0.44267 | 0.44267 |  |  |  |  | 0 | -0.22665 | 0.22665
1299 | 369.24 | 20.7222 | 369.24 | 0 | 7.6515 | 1.3028 | 0 | -0.44267 | 0.44267 |  |  |  |  | 0 | -0.22665 | 0.22665
1300 | 370.82 | 20.8056 | 370.82 | 0 | 7.7151 | 1.3049 | 0 | -0.44267 | 0.44267 |  |  |  |  | 0 | -0.22665 | 0.22665
1301 | 355.97 | 20.8611 | 355.97 | 0 | 7.4259 | 1.307 | 0 | -0.44267 | 0.44267 |  |  |  |  | 0 | -0.22665 | 0.22665
1302 | 357.03 | 20.9167 | 357.03 | 0 | 7.4679 | 1.309 | 0 | -0.44267 | 0.44267 |  |  |  |  | 0 | -0.22665 | 0.22665
1303 | 373.99 | 20.9722 | 373.99 | 0 | 7.8434 | 1.3112 | 0 | -0.44267 | 0.44267 |  |  |  |  | 0 | -0.22665 | 0.22665
1304 | 359.68 | 21.0556 | 359.68 | 0 | 7.5733 | 1.3133 | 0 | -0.44267 | 0.44267 |  |  |  |  | 0 | -0.22665 | 0.22665
1305 | 328.41 | 21.0833 | 328.41 | 0 | 6.924 | 1.3152 | 0 | -0.44267 | 0.44267 |  |  |  |  | 0 | -0.22665 | 0.22665
1306 | 313.04 | 21.1111 | 313.04 | 0 | 6.6086 | 1.3171 | 0 | -0.44267 | 0.44267 |  |  |  |  | 0 | -0.22665 | 0.22665
1307 | 297.14 | 21.1111 | 297.14 | 0 | 6.273 | 1.3188 | 0 | -0.44267 | 0.44267 |  |  |  |  | 0 | -0.22665 | 0.22665
1308 | 281.24 | 21.1111 | 281.24 | 0 | 5.9373 | 1.3205 | 0 | -0.44267 | 0.44267 |  |  |  |  | 0 | -0.22665 | 0.22665
1309 | 280.7 | 21.0833 | 280.7 | 0 | 5.9181 | 1.3221 | 0 | -0.44267 | 0.44267 |  |  |  |  | 0 | -0.22665 | 0.22665
1310 | 280.7 | 21.0833 | 280.7 | 0 | 5.9181 | 1.3238 | 0 | -0.44267 | 0.44267 |  |  |  |  | 0 | -0.22665 | 0.22665
1311 | 264.26 | 21.0556 | 264.26 | 0 | 5.5641 | 1.3253 | 0 | -0.44267 | 0.44267 |  |  |  |  | 0 | -0.22665 | 0.22665
1312 | 247.83 | 21.0278 | 247.83 | 0 | 5.2113 | 1.3268 | 0 | -0.44267 | 0.44267 |  |  |  |  | 0 | -0.22665 | 0.22665
1313 | 214.97 | 20.9722 | 214.97 | 0 | 4.5084 | 1.328 | 0 | -0.44267 | 0.44267 |  |  |  |  | 0 | -0.22665 | 0.22665
1314 | 213.38 | 20.8889 | 213.38 | 0 | 4.4573 | 1.3292 | 0 | -0.44267 | 0.44267 |  |  |  |  | 0 | -0.22665 | 0.22665
1315 | 212.33 | 20.8333 | 212.33 | 0 | 4.4235 | 1.3305 | 0 | -0.44267 | 0.44267 |  |  |  |  | 0 | -0.22665 | 0.22665
1316 | 147.13 | 20.75 | 147.13 | 0 | 3.0529 | 1.3313 | 0 | -0.44267 | 0.44267 |  |  |  |  | 0 | -0.22665 | 0.22665
1317 | 128.09 | 20.5833 | 128.09 | 0 | 2.6365 | 1.3321 | 0 | -0.44267 | 0.44267 |  |  |  |  | 0 | -0.22665 | 0.22665
1318 | 157.83 | 20.4722 | 157.83 | 0 | 3.2311 | 1.333 | 0 | -0.44267 | 0.44267 |  |  |  |  | 0 | -0.22665 | 0.22665
1319 | 251.17 | 20.3611 | 251.17 | 0 | 5.1141 | 1.3344 | 0 | -0.44267 | 0.44267 |  |  |  |  | 0 | -0.22665 | 0.22665
1320 | 395.34 | 20.4167 | 395.34 | 0 | 8.0715 | 1.3366 | 0 | -0.44267 | 0.44267 |  |  |  |  | 0 | -0.22665 | 0.22665
1321 | 509.24 | 20.5556 | 509.24 | 0 | 10.4677 | 1.3395 | 0 | -0.44267 | 0.44267 |  |  |  |  | 0 | -0.22665 | 0.22665
1322 | 625.27 | 20.8056 | 625.27 | 0 | 13.0091 | 1.3431 | 0 | -0.44267 | 0.44267 |  |  |  |  | 0 | -0.22665 | 0.22665
1323 | 742.95 | 21.1389 | 742.95 | 0 | 15.7051 | 1.3475 | 0 | -0.44267 | 0.44267 |  |  |  |  | 0 | -0.22665 | 0.22665
1324 | 799.3 | 21.5833 | 799.3 | 0 | 17.2516 | 1.3523 | 0 | -0.44267 | 0.44267 |  |  |  |  | 0 | -0.22665 | 0.22665
1325 | 728.04 | 22 | 728.04 | 0 | 16.0169 | 1.3567 | 0 | -0.44267 | 0.44267 |  |  |  |  | 0 | -0.22665 | 0.22665
1326 | 575.17 | 22.3056 | 575.17 | 0 | 12.8295 | 1.3603 | 0 | -0.44267 | 0.44267 |  |  |  |  | 0 | -0.22665 | 0.22665
1327 | 434.88 | 22.4444 | 434.88 | 0 | 9.7606 | 1.363 | 0 | -0.44267 | 0.44267 |  |  |  |  | 0 | -0.22665 | 0.22665
1328 | 356.51 | 22.5 | 356.51 | 0 | 8.0215 | 1.3652 | 0 | -0.44267 | 0.44267 |  |  |  |  | 0 | -0.22665 | 0.22665
1329 | 324.7 | 22.5 | 324.7 | 0 | 7.3057 | 1.3673 | 0 | -0.44267 | 0.44267 |  |  |  |  | 0 | -0.22665 | 0.22665
1330 | 324.7 | 22.5 | 324.7 | 0 | 7.3057 | 1.3693 | 0 | -0.44267 | 0.44267 |  |  |  |  | 0 | -0.22665 | 0.22665
1331 | 324.7 | 22.5 | 324.7 | 0 | 7.3057 | 1.3713 | 0 | -0.44267 | 0.44267 |  |  |  |  | 0 | -0.22665 | 0.22665
1332 | 308.8 | 22.5 | 308.8 | 0 | 6.948 | 1.3733 | 0 | -0.44267 | 0.44267 |  |  |  |  | 0 | -0.22665 | 0.22665
1333 | 260.52 | 22.4722 | 260.52 | 0 | 5.8545 | 1.3749 | 0 | -0.44267 | 0.44267 |  |  |  |  | 0 | -0.22665 | 0.22665
1334 | 227.01 | 22.3889 | 227.01 | 0 | 5.0825 | 1.3763 | 0 | -0.44267 | 0.44267 |  |  |  |  | 0 | -0.22665 | 0.22665
1335 | 225.31 | 22.3056 | 225.31 | 0 | 5.0257 | 1.3777 | 0 | -0.44267 | 0.44267 |  |  |  |  | 0 | -0.22665 | 0.22665
1336 | 255.43 | 22.2222 | 255.43 | 0 | 5.6762 | 1.3793 | 0 | -0.44267 | 0.44267 |  |  |  |  | 0 | -0.22665 | 0.22665
1337 | 286.67 | 22.1944 | 286.67 | 0 | 6.3625 | 1.381 | 0 | -0.44267 | 0.44267 |  |  |  |  | 0 | -0.22665 | 0.22665
1338 | 302.02 | 22.1667 | 302.02 | 0 | 6.6948 | 1.3829 | 0 | -0.44267 | 0.44267 |  |  |  |  | 0 | -0.22665 | 0.22665
1339 | 317.92 | 22.1667 | 317.92 | 0 | 7.0472 | 1.3849 | 0 | -0.44267 | 0.44267 |  |  |  |  | 0 | -0.22665 | 0.22665
1340 | 333.82 | 22.1667 | 333.82 | 0 | 7.3997 | 1.3869 | 0 | -0.44267 | 0.44267 |  |  |  |  | 0 | -0.22665 | 0.22665
1341 | 350.29 | 22.1944 | 350.29 | 0 | 7.7745 | 1.3891 | 0 | -0.44267 | 0.44267 |  |  |  |  | 0 | -0.22665 | 0.22665
1342 | 398.55 | 22.2222 | 398.55 | 0 | 8.8567 | 1.3915 | 0 | -0.44267 | 0.44267 |  |  |  |  | 0 | -0.22665 | 0.22665
1343 | 448.52 | 22.3333 | 448.52 | 0 | 10.0169 | 1.3943 | 0 | -0.44267 | 0.44267 |  |  |  |  | 0 | -0.22665 | 0.22665
1344 | 450.78 | 22.4444 | 450.78 | 0 | 10.1175 | 1.3971 | 0 | -0.44267 | 0.44267 |  |  |  |  | 0 | -0.22665 | 0.22665
1345 | 437.16 | 22.5556 | 437.16 | 0 | 9.8604 | 1.3999 | 0 | -0.44267 | 0.44267 |  |  |  |  | 0 | -0.22665 | 0.22665
1346 | 391.16 | 22.6389 | 391.16 | 0 | 8.8554 | 1.4023 | 0 | -0.44267 | 0.44267 |  |  |  |  | 0 | -0.22665 | 0.22665
1347 | 344.02 | 22.6667 | 344.02 | 0 | 7.7978 | 1.4045 | 0 | -0.44267 | 0.44267 |  |  |  |  | 0 | -0.22665 | 0.22665
1348 | 296.31 | 22.6667 | 296.31 | 0 | 6.7164 | 1.4064 | 0 | -0.44267 | 0.44267 |  |  |  |  | 0 | -0.22665 | 0.22665
1349 | 183.86 | 22.6111 | 183.86 | 0 | 4.1573 | 1.4075 | 0 | -0.44267 | 0.44267 |  |  |  |  | 0 | -0.22665 | 0.22665
1350 | 36.74 | 22.4167 | 36.74 | 0 | 0.82359 | 1.4077 | 0 | -0.44267 | 0.44267 |  |  |  |  | 0 | -0.22665 | 0.22665
1351 | -80.77 | 22.1111 | 0 | -80.77 | 0 | 1.4077 | -1.7859 | -0.44317 | 0.44317 |  |  |  |  | -0.91439 | -0.2269 | 0.2269
1352 | -136.23 | 21.7222 | 0 | -136.23 | 0 | 1.4077 | -2.9592 | -0.44399 | 0.44399 |  |  |  |  | -1.5151 | -0.22732 | 0.22732
1353 | -159.75 | 21.3333 | 0 | -159.75 | 0 | 1.4077 | -3.408 | -0.44494 | 0.44494 |  |  |  |  | -1.7449 | -0.22781 | 0.22781
1354 | -183.66 | 20.9167 | 0 | -183.66 | 0 | 1.4077 | -3.8416 | -0.446 | 0.446 |  |  |  |  | -1.9669 | -0.22835 | 0.22835
1355 | -223.32 | 20.5 | 0 | -223.32 | 0 | 1.4077 | -4.5781 | -0.44728 | 0.44728 |  |  |  |  | -2.344 | -0.229 | 0.229
1356 | -295.64 | 20.0278 | 0 | -295.64 | 0 | 1.4077 | -5.921 | -0.44892 | 0.44892 |  |  |  |  | -3.0316 | -0.22985 | 0.22985
1357 | -352.84 | 19.5 | 0 | -352.84 | 0 | 1.4077 | -6.8804 | -0.45083 | 0.45083 |  |  |  |  | -3.5228 | -0.23083 | 0.23083
1358 | -394.36 | 18.9444 | 0 | -394.36 | 0 | 1.4077 | -7.4709 | -0.45291 | 0.45291 |  |  |  |  | -3.8251 | -0.23189 | 0.23189
1359 | -451.97 | 18.3611 | 0 | -451.97 | 0 | 1.4077 | -8.2987 | -0.45521 | 0.45521 |  |  |  |  | -4.2489 | -0.23307 | 0.23307
1360 | -478.36 | 17.7222 | 0 | -478.36 | 0 | 1.4077 | -8.4776 | -0.45757 | 0.45757 |  |  |  |  | -4.3405 | -0.23427 | 0.23427
1361 | -344.93 | 17.1111 | 0 | -344.93 | 0 | 1.4077 | -5.9021 | -0.45921 | 0.45921 |  |  |  |  | -3.0219 | -0.23511 | 0.23511
1362 | -64.67 | 16.7222 | 0 | -64.67 | 0 | 1.4077 | -1.0814 | -0.45951 | 0.45951 |  |  |  |  | -0.55369 | -0.23527 | 0.23527
1363 | 251.71 | 16.6111 | 251.71 | 0 | 4.1812 | 1.4089 | 0 | -0.45951 | 0.45951 |  |  |  |  | 0 | -0.23527 | 0.23527
1364 | 540.49 | 16.7778 | 540.49 | 0 | 9.0682 | 1.4114 | 0 | -0.45951 | 0.45951 |  |  |  |  | 0 | -0.23527 | 0.23527
1365 | 578.3 | 17.1667 | 578.3 | 0 | 9.9275 | 1.4142 | 0 | -0.45951 | 0.45951 |  |  |  |  | 0 | -0.23527 | 0.23527
1366 | 375.06 | 17.3889 | 375.06 | 0 | 6.5219 | 1.416 | 0 | -0.45951 | 0.45951 |  |  |  |  | 0 | -0.23527 | 0.23527
1367 | 121.05 | 17.4167 | 121.05 | 0 | 2.1083 | 1.4166 | 0 | -0.45951 | 0.45951 |  |  |  |  | 0 | -0.23527 | 0.23527
1368 | -200.51 | 17.1944 | 0 | -200.51 | 0 | 1.4166 | -3.4477 | -0.46046 | 0.46046 |  |  |  |  | -1.7652 | -0.23576 | 0.23576
1369 | -335.86 | 16.6667 | 0 | -335.86 | 0 | 1.4166 | -5.5977 | -0.46202 | 0.46202 |  |  |  |  | -2.866 | -0.23655 | 0.23655
1370 | -135.77 | 16.2222 | 0 | -135.77 | 0 | 1.4166 | -2.2025 | -0.46263 | 0.46263 |  |  |  |  | -1.1277 | -0.23687 | 0.23687
1371 | 116.22 | 16.0556 | 116.22 | 0 | 1.866 | 1.4171 | 0 | -0.46263 | 0.46263 |  |  |  |  | 0 | -0.23687 | 0.23687
1372 | 211.64 | 16.0556 | 211.64 | 0 | 3.398 | 1.418 | 0 | -0.46263 | 0.46263 |  |  |  |  | 0 | -0.23687 | 0.23687
1373 | 132.13 | 16.0556 | 132.13 | 0 | 2.1214 | 1.4186 | 0 | -0.46263 | 0.46263 |  |  |  |  | 0 | -0.23687 | 0.23687
1374 | -44.82 | 15.9167 | 0 | -44.82 | 0 | 1.4186 | -0.71338 | -0.46283 | 0.46283 |  |  |  |  | -0.36525 | -0.23697 | 0.23697
1375 | -271.84 | 15.6111 | 0 | -271.84 | 0 | 1.4186 | -4.2437 | -0.46401 | 0.46401 |  |  |  |  | -2.1728 | -0.23757 | 0.23757
1376 | -660.88 | 15.0833 | 0 | -660.88 | 0 | 1.4186 | -9.9683 | -0.46678 | 0.46678 |  |  |  |  | -5.1038 | -0.23899 | 0.23899
1377 | -1214.49 | 14.1111 | 0 | -1214.49 | 0 | 1.4186 | -17.1378 | -0.47154 | 0.47154 |  |  |  |  | -8.7746 | -0.24143 | 0.24143
1378 | -1518.66 | 12.6389 | 0 | -1518.66 | 0 | 1.4186 | -19.1942 | -0.47687 | 0.47687 |  |  |  |  | -9.8274 | -0.24416 | 0.24416
1379 | -1534.6 | 11.1667 | 0 | -1534.6 | 0 | 1.4186 | -17.1364 | -0.48163 | 0.48163 |  |  |  |  | -8.7738 | -0.24659 | 0.24659
1380 | -1548.58 | 9.6944 | 0 | -1548.58 | 0 | 1.4186 | -15.0126 | -0.4858 | 0.4858 |  |  |  |  | -7.6865 | -0.24873 | 0.24873
1381 | -1083.5 | 8.2222 | 0 | -1083.5 | 0 | 1.4186 | -8.9088 | -0.48827 | 0.48827 |  |  |  |  | -4.5613 | -0.25 | 0.25
1382 | 72.81 | 7.5833 | 72.81 | 0 | 0.55214 | 1.4188 | 0 | -0.48827 | 0.48827 |  |  |  |  | 0 | -0.25 | 0.25
1383 | 1015.05 | 8.1389 | 1015.05 | 0 | 8.2614 | 1.4211 | 0 | -0.48827 | 0.48827 |  |  |  |  | 0 | -0.25 | 0.25
1384 | 1134.23 | 9.1389 | 1134.23 | 0 | 10.3656 | 1.424 | 0 | -0.48827 | 0.48827 |  |  |  |  | 0 | -0.25 | 0.25
1385 | 743.16 | 9.8889 | 743.16 | 0 | 7.349 | 1.426 | 0 | -0.48827 | 0.48827 |  |  |  |  | 0 | -0.25 | 0.25
1386 | 459.7 | 10.1944 | 459.7 | 0 | 4.6864 | 1.4273 | 0 | -0.48827 | 0.48827 |  |  |  |  | 0 | -0.25 | 0.25
1387 | 573.36 | 10.4444 | 573.36 | 0 | 5.9884 | 1.429 | 0 | -0.48827 | 0.48827 |  |  |  |  | 0 | -0.25 | 0.25
1388 | 928.09 | 10.9444 | 928.09 | 0 | 10.1574 | 1.4318 | 0 | -0.48827 | 0.48827 |  |  |  |  | 0 | -0.25 | 0.25
1389 | 1286.86 | 11.8056 | 1286.86 | 0 | 15.1921 | 1.436 | 0 | -0.48827 | 0.48827 |  |  |  |  | 0 | -0.25 | 0.25
1390 | 1394.77 | 12.9167 | 1394.77 | 0 | 18.0158 | 1.441 | 0 | -0.48827 | 0.48827 |  |  |  |  | 0 | -0.25 | 0.25
1391 | 1184.7 | 13.9444 | 1184.7 | 0 | 16.52 | 1.4456 | 0 | -0.48827 | 0.48827 |  |  |  |  | 0 | -0.25 | 0.25
1392 | 844.24 | 14.6667 | 844.24 | 0 | 12.3822 | 1.449 | 0 | -0.48827 | 0.48827 |  |  |  |  | 0 | -0.25 | 0.25
1393 | 531.83 | 15.0833 | 531.83 | 0 | 8.0218 | 1.4513 | 0 | -0.48827 | 0.48827 |  |  |  |  | 0 | -0.25 | 0.25
1394 | 295.59 | 15.25 | 295.59 | 0 | 4.5077 | 1.4525 | 0 | -0.48827 | 0.48827 |  |  |  |  | 0 | -0.25 | 0.25
1395 | 168.36 | 15.25 | 168.36 | 0 | 2.5675 | 1.4532 | 0 | -0.48827 | 0.48827 |  |  |  |  | 0 | -0.25 | 0.25
1396 | 72.18 | 15.1944 | 72.18 | 0 | 1.0967 | 1.4535 | 0 | -0.48827 | 0.48827 |  |  |  |  | 0 | -0.25 | 0.25
1397 | -41.43 | 15.0278 | 0 | -41.43 | 0 | 1.4535 | -0.6226 | -0.48845 | 0.48845 |  |  |  |  | -0.31877 | -0.25008 | 0.25008
1398 | -124.34 | 14.7778 | 0 | -124.34 | 0 | 1.4535 | -1.8375 | -0.48896 | 0.48896 |  |  |  |  | -0.94078 | -0.25035 | 0.25035
1399 | -207.92 | 14.4722 | 0 | -207.92 | 0 | 1.4535 | -3.0091 | -0.48979 | 0.48979 |  |  |  |  | -1.5406 | -0.25077 | 0.25077
1400 | -292.48 | 14.0833 | 0 | -292.48 | 0 | 1.4535 | -4.1191 | -0.49094 | 0.49094 |  |  |  |  | -2.109 | -0.25136 | 0.25136
1401 | -345.8 | 13.6389 | 0 | -345.8 | 0 | 1.4535 | -4.7163 | -0.49225 | 0.49225 |  |  |  |  | -2.4148 | -0.25203 | 0.25203
1402 | -446.98 | 13.1667 | 0 | -446.98 | 0 | 1.4535 | -5.8852 | -0.49388 | 0.49388 |  |  |  |  | -3.0132 | -0.25287 | 0.25287
1403 | -724.48 | 12.5556 | 0 | -724.48 | 0 | 1.4535 | -9.0962 | -0.49641 | 0.49641 |  |  |  |  | -4.6573 | -0.25416 | 0.25416
1404 | -1227.85 | 11.6111 | 0 | -1227.85 | 0 | 1.4535 | -14.2567 | -0.50037 | 0.50037 |  |  |  |  | -7.2994 | -0.25619 | 0.25619
1405 | -1544.57 | 10.1389 | 0 | -1544.57 | 0 | 1.4535 | -15.6602 | -0.50472 | 0.50472 |  |  |  |  | -8.018 | -0.25842 | 0.25842
1406 | -1286.82 | 8.6667 | 0 | -1286.82 | 0 | 1.4535 | -11.1524 | -0.50782 | 0.50782 |  |  |  |  | -5.71 | -0.26 | 0.26
1407 | -562.73 | 7.6667 | 0 | -562.73 | 0 | 1.4535 | -4.3143 | -0.50902 | 0.50902 |  |  |  |  | -2.2089 | -0.26062 | 0.26062
1408 | 72.04 | 7.4722 | 72.04 | 0 | 0.5383 | 1.4537 | 0 | -0.50902 | 0.50902 |  |  |  |  | 0 | -0.26062 | 0.26062
1409 | 215.94 | 7.5833 | 215.94 | 0 | 1.6375 | 1.4541 | 0 | -0.50902 | 0.50902 |  |  |  |  | 0 | -0.26062 | 0.26062
1410 | 136.8 | 7.6389 | 136.8 | 0 | 1.045 | 1.4544 | 0 | -0.50902 | 0.50902 |  |  |  |  | 0 | -0.26062 | 0.26062
1411 | 57.1 | 7.6111 | 57.1 | 0 | 0.43459 | 1.4546 | 0 | -0.50902 | 0.50902 |  |  |  |  | 0 | -0.26062 | 0.26062
1412 | 8.81 | 7.5278 | 8.81 | 0 | 0.06632 | 1.4546 | 0 | -0.50902 | 0.50902 |  |  |  |  | 0 | -0.26062 | 0.26062
1413 | 71.67 | 7.4167 | 71.67 | 0 | 0.53155 | 1.4547 | 0 | -0.50902 | 0.50902 |  |  |  |  | 0 | -0.26062 | 0.26062
1414 | 358.11 | 7.4444 | 358.11 | 0 | 2.6659 | 1.4555 | 0 | -0.50902 | 0.50902 |  |  |  |  | 0 | -0.26062 | 0.26062
1415 | 806.09 | 7.8333 | 806.09 | 0 | 6.3144 | 1.4572 | 0 | -0.50902 | 0.50902 |  |  |  |  | 0 | -0.26062 | 0.26062
1416 | 1177.89 | 8.6389 | 1177.89 | 0 | 10.1757 | 1.46 | 0 | -0.50902 | 0.50902 |  |  |  |  | 0 | -0.26062 | 0.26062
1417 | 1297.77 | 9.6667 | 1297.77 | 0 | 12.5451 | 1.4635 | 0 | -0.50902 | 0.50902 |  |  |  |  | 0 | -0.26062 | 0.26062
1418 | 1116.19 | 10.6667 | 1116.19 | 0 | 11.906 | 1.4668 | 0 | -0.50902 | 0.50902 |  |  |  |  | 0 | -0.26062 | 0.26062
1419 | 677.87 | 11.3611 | 677.87 | 0 | 7.7014 | 1.469 | 0 | -0.50902 | 0.50902 |  |  |  |  | 0 | -0.26062 | 0.26062
1420 | 155.4 | 11.5833 | 155.4 | 0 | 1.8001 | 1.4695 | 0 | -0.50902 | 0.50902 |  |  |  |  | 0 | -0.26062 | 0.26062
1421 | -387.61 | 11.3611 | 0 | -387.61 | 0 | 1.4695 | -4.4037 | -0.51024 | 0.51024 |  |  |  |  | -2.2547 | -0.26124 | 0.26124
1422 | -744.71 | 10.6389 | 0 | -744.71 | 0 | 1.4695 | -7.9229 | -0.51244 | 0.51244 |  |  |  |  | -4.0565 | -0.26237 | 0.26237
1423 | -498.01 | 9.8056 | 0 | -498.01 | 0 | 1.4695 | -4.8833 | -0.5138 | 0.5138 |  |  |  |  | -2.5002 | -0.26306 | 0.26306
1424 | 24.33 | 9.5278 | 24.33 | 0 | 0.23181 | 1.4695 | 0 | -0.5138 | 0.5138 |  |  |  |  | 0 | -0.26306 | 0.26306
1425 | 454.44 | 9.6111 | 454.44 | 0 | 4.3677 | 1.4707 | 0 | -0.5138 | 0.5138 |  |  |  |  | 0 | -0.26306 | 0.26306
1426 | 919.85 | 10.0833 | 919.85 | 0 | 9.2752 | 1.4733 | 0 | -0.5138 | 0.5138 |  |  |  |  | 0 | -0.26306 | 0.26306
1427 | 1023.78 | 10.9722 | 1023.78 | 0 | 11.2331 | 1.4764 | 0 | -0.5138 | 0.5138 |  |  |  |  | 0 | -0.26306 | 0.26306
1428 | 632.77 | 11.6111 | 632.77 | 0 | 7.3472 | 1.4785 | 0 | -0.5138 | 0.5138 |  |  |  |  | 0 | -0.26306 | 0.26306
1429 | 173.66 | 11.8056 | 173.66 | 0 | 2.0502 | 1.4791 | 0 | -0.5138 | 0.5138 |  |  |  |  | 0 | -0.26306 | 0.26306
1430 | -225.68 | 11.6389 | 0 | -225.68 | 0 | 1.4791 | -2.6267 | -0.51453 | 0.51453 |  |  |  |  | -1.3449 | -0.26344 | 0.26344
1431 | -692.05 | 11.1389 | 0 | -692.05 | 0 | 1.4791 | -7.7087 | -0.51667 | 0.51667 |  |  |  |  | -3.9468 | -0.26453 | 0.26453
1432 | -1258.06 | 10.1667 | 0 | -1258.06 | 0 | 1.4791 | -12.7903 | -0.52022 | 0.52022 |  |  |  |  | -6.5486 | -0.26635 | 0.26635
1433 | -1556.94 | 8.6944 | 0 | -1556.94 | 0 | 1.4791 | -13.5367 | -0.52398 | 0.52398 |  |  |  |  | -6.9308 | -0.26828 | 0.26828
1434 | -1583.52 | 7.2222 | 0 | -1583.52 | 0 | 1.4791 | -11.4365 | -0.52716 | 0.52716 |  |  |  |  | -5.8555 | -0.2699 | 0.2699
1435 | -988.04 | 5.7222 | 0 | -988.04 | 0 | 1.4791 | -5.6538 | -0.52873 | 0.52873 |  |  |  |  | -2.8947 | -0.27071 | 0.27071
1436 | -35.97 | 5.3056 | 0 | -35.97 | 0 | 1.4791 | -0.19084 | -0.52878 | 0.52878 |  |  |  |  | -0.097711 | -0.27074 | 0.27074
1437 | 426.04 | 5.4722 | 426.04 | 0 | 2.3314 | 1.4797 | 0 | -0.52878 | 0.52878 |  |  |  |  | 0 | -0.27074 | 0.27074
1438 | 475.74 | 5.8611 | 475.74 | 0 | 2.7884 | 1.4805 | 0 | -0.52878 | 0.52878 |  |  |  |  | 0 | -0.27074 | 0.27074
1439 | 270.37 | 6.1111 | 270.37 | 0 | 1.6523 | 1.4809 | 0 | -0.52878 | 0.52878 |  |  |  |  | 0 | -0.27074 | 0.27074
1440 | 16.08 | 6.1389 | 16.08 | 0 | 0.098713 | 1.481 | 0 | -0.52878 | 0.52878 |  |  |  |  | 0 | -0.27074 | 0.27074
1441 | -287.14 | 5.9444 | 0 | -287.14 | 0 | 1.481 | -1.7069 | -0.52925 | 0.52925 |  |  |  |  | -0.87393 | -0.27098 | 0.27098
1442 | -385.15 | 5.4444 | 0 | -385.15 | 0 | 1.481 | -2.0969 | -0.52984 | 0.52984 |  |  |  |  | -1.0736 | -0.27128 | 0.27128
1443 | -148.33 | 5.0833 | 0 | -148.33 | 0 | 1.481 | -0.75401 | -0.53005 | 0.53005 |  |  |  |  | -0.38605 | -0.27138 | 0.27138
1444 | 105.73 | 5 | 105.73 | 0 | 0.52865 | 1.4811 | 0 | -0.53005 | 0.53005 |  |  |  |  | 0 | -0.27138 | 0.27138
1445 | 185.62 | 5.0833 | 185.62 | 0 | 0.94357 | 1.4814 | 0 | -0.53005 | 0.53005 |  |  |  |  | 0 | -0.27138 | 0.27138
1446 | 42.76 | 5.1389 | 42.76 | 0 | 0.21974 | 1.4814 | 0 | -0.53005 | 0.53005 |  |  |  |  | 0 | -0.27138 | 0.27138
1447 | -451 | 4.9722 | 0 | -451 | 0 | 1.4814 | -2.2425 | -0.53067 | 0.53067 |  |  |  |  | -1.1481 | -0.2717 | 0.2717
1448 | -1169.97 | 4.1667 | 0 | -1169.97 | 0 | 1.4814 | -4.8749 | -0.53202 | 0.53202 |  |  |  |  | -2.4959 | -0.2724 | 0.2724
1449 | -1556.1 | 2.75 | 0 | -1556.1 | 0 | 1.4814 | -4.2793 | -0.53321 | 0.53321 |  |  |  |  | -2.191 | -0.273 | 0.273
1450 | -1288.45 | 1.2778 | 0 | -1288.45 | 0 | 1.4814 | -1.6464 | -0.53367 | 0.53367 |  |  |  |  | -0.84293 | -0.27324 | 0.27324
1451 | -637.13 | 0.33333 | 0 | -637.13 | 0 | 1.4814 | -0.21238 | -0.53373 | 0.53373 |  |  |  |  | -0.10874 | -0.27327 | 0.27327
1452 | -96.48 | 0 | 0 | -96.48 | 0 | 1.4814 | 0 | -0.53373 | 0.53373 |  |  |  |  | 0 | -0.27327 | 0.27327
1453 | 94.35 | 0 | 94.35 | 0 | 0 | 1.4814 | 0 | -0.53373 | 0.53373 |  |  |  |  | 0 | -0.27327 | 0.27327
1454 | 94.35 | 0 | 94.35 | 0 | 0 | 1.4814 | 0 | -0.53373 | 0.53373 |  |  |  |  | 0 | -0.27327 | 0.27327
1455 | 94.35 | 0 | 94.35 | 0 | 0 | 1.4814 | 0 | -0.53373 | 0.53373 |  |  |  |  | 0 | -0.27327 | 0.27327
1456 | 94.35 | 0 | 94.35 | 0 | 0 | 1.4814 | 0 | -0.53373 | 0.53373 |  |  |  |  | 0 | -0.27327 | 0.27327
1457 | 94.35 | 0 | 94.35 | 0 | 0 | 1.4814 | 0 | -0.53373 | 0.53373 |  |  |  |  | 0 | -0.27327 | 0.27327
1458 | 94.35 | 0 | 94.35 | 0 | 0 | 1.4814 | 0 | -0.53373 | 0.53373 |  |  |  |  | 0 | -0.27327 | 0.27327
1459 | 94.35 | 0 | 94.35 | 0 | 0 | 1.4814 | 0 | -0.53373 | 0.53373 |  |  |  |  | 0 | -0.27327 | 0.27327
1460 | 94.35 | 0 | 94.35 | 0 | 0 | 1.4814 | 0 | -0.53373 | 0.53373 |  |  |  |  | 0 | -0.27327 | 0.27327
1461 | 94.35 | 0 | 94.35 | 0 | 0 | 1.4814 | 0 | -0.53373 | 0.53373 |  |  |  |  | 0 | -0.27327 | 0.27327
1462 | 94.35 | 0 | 94.35 | 0 | 0 | 1.4814 | 0 | -0.53373 | 0.53373 |  |  |  |  | 0 | -0.27327 | 0.27327
1463 | 94.35 | 0 | 94.35 | 0 | 0 | 1.4814 | 0 | -0.53373 | 0.53373 |  |  |  |  | 0 | -0.27327 | 0.27327
1464 | 94.35 | 0 | 94.35 | 0 | 0 | 1.4814 | 0 | -0.53373 | 0.53373 |  |  |  |  | 0 | -0.27327 | 0.27327
1465 | 94.35 | 0 | 94.35 | 0 | 0 | 1.4814 | 0 | -0.53373 | 0.53373 |  |  |  |  | 0 | -0.27327 | 0.27327
1466 | 94.35 | 0 | 94.35 | 0 | 0 | 1.4814 | 0 | -0.53373 | 0.53373 |  |  |  |  | 0 | -0.27327 | 0.27327
1467 | 94.35 | 0 | 94.35 | 0 | 0 | 1.4814 | 0 | -0.53373 | 0.53373 |  |  |  |  | 0 | -0.27327 | 0.27327
1468 | 94.35 | 0 | 94.35 | 0 | 0 | 1.4814 | 0 | -0.53373 | 0.53373 |  |  |  |  | 0 | -0.27327 | 0.27327
1469 | 94.35 | 0 | 94.35 | 0 | 0 | 1.4814 | 0 | -0.53373 | 0.53373 |  |  |  |  | 0 | -0.27327 | 0.27327
1470 | 94.35 | 0 | 94.35 | 0 | 0 | 1.4814 | 0 | -0.53373 | 0.53373 |  |  |  |  | 0 | -0.27327 | 0.27327
1471 | 94.35 | 0 | 94.35 | 0 | 0 | 1.4814 | 0 | -0.53373 | 0.53373 |  |  |  |  | 0 | -0.27327 | 0.27327
1472 | 94.35 | 0 | 94.35 | 0 | 0 | 1.4814 | 0 | -0.53373 | 0.53373 |  |  |  |  | 0 | -0.27327 | 0.27327
1473 | 94.35 | 0 | 94.35 | 0 | 0 | 1.4814 | 0 | -0.53373 | 0.53373 |  |  |  |  | 0 | -0.27327 | 0.27327
1474 | 94.35 | 0 | 94.35 | 0 | 0 | 1.4814 | 0 | -0.53373 | 0.53373 |  |  |  |  | 0 | -0.27327 | 0.27327
1475 | 94.35 | 0 | 94.35 | 0 | 0 | 1.4814 | 0 | -0.53373 | 0.53373 |  |  |  |  | 0 | -0.27327 | 0.27327
1476 | 94.35 | 0 | 94.35 | 0 | 0 | 1.4814 | 0 | -0.53373 | 0.53373 |  |  |  |  | 0 | -0.27327 | 0.27327
1477 | 94.35 | 0 | 94.35 | 0 | 0 | 1.4814 | 0 | -0.53373 | 0.53373 |  |  |  |  | 0 | -0.27327 | 0.27327
1478 | 444.21 | 0 | 444.21 | 0 | 0 | 1.4814 | 0 | -0.53373 | 0.53373 |  |  |  |  | 0 | -0.27327 | 0.27327
1479 | 794.24 | 0.61111 | 794.24 | 0 | 0.48537 | 1.4816 | 0 | -0.53373 | 0.53373 |  |  |  |  | 0 | -0.27327 | 0.27327
1480 | 747.04 | 1.2222 | 747.04 | 0 | 0.91305 | 1.4818 | 0 | -0.53373 | 0.53373 |  |  |  |  | 0 | -0.27327 | 0.27327
1481 | 652.34 | 1.75 | 652.34 | 0 | 1.1416 | 1.4821 | 0 | -0.53373 | 0.53373 |  |  |  |  | 0 | -0.27327 | 0.27327
1482 | 557.72 | 2.1944 | 557.72 | 0 | 1.2239 | 1.4825 | 0 | -0.53373 | 0.53373 |  |  |  |  | 0 | -0.27327 | 0.27327
1483 | 494.89 | 2.5556 | 494.89 | 0 | 1.2647 | 1.4828 | 0 | -0.53373 | 0.53373 |  |  |  |  | 0 | -0.27327 | 0.27327
1484 | 463.91 | 2.8889 | 463.91 | 0 | 1.3402 | 1.4832 | 0 | -0.53373 | 0.53373 |  |  |  |  | 0 | -0.27327 | 0.27327
1485 | 496.56 | 3.1944 | 496.56 | 0 | 1.5862 | 1.4836 | 0 | -0.53373 | 0.53373 |  |  |  |  | 0 | -0.27327 | 0.27327
1486 | 609.08 | 3.5833 | 609.08 | 0 | 2.1825 | 1.4842 | 0 | -0.53373 | 0.53373 |  |  |  |  | 0 | -0.27327 | 0.27327
1487 | 753.95 | 4.0833 | 753.95 | 0 | 3.0786 | 1.4851 | 0 | -0.53373 | 0.53373 |  |  |  |  | 0 | -0.27327 | 0.27327
1488 | 915.54 | 4.7222 | 915.54 | 0 | 4.3234 | 1.4863 | 0 | -0.53373 | 0.53373 |  |  |  |  | 0 | -0.27327 | 0.27327
1489 | 1078.18 | 5.5 | 1078.18 | 0 | 5.93 | 1.488 | 0 | -0.53373 | 0.53373 |  |  |  |  | 0 | -0.27327 | 0.27327
1490 | 1210.37 | 6.4167 | 1210.37 | 0 | 7.7665 | 1.4901 | 0 | -0.53373 | 0.53373 |  |  |  |  | 0 | -0.27327 | 0.27327
1491 | 1296.19 | 7.4167 | 1296.19 | 0 | 9.6134 | 1.4928 | 0 | -0.53373 | 0.53373 |  |  |  |  | 0 | -0.27327 | 0.27327
1492 | 1303.82 | 8.4722 | 1303.82 | 0 | 11.0463 | 1.4958 | 0 | -0.53373 | 0.53373 |  |  |  |  | 0 | -0.27327 | 0.27327
1493 | 1248.36 | 9.4722 | 1248.36 | 0 | 11.8247 | 1.4991 | 0 | -0.53373 | 0.53373 |  |  |  |  | 0 | -0.27327 | 0.27327
1494 | 1177.4 | 10.4167 | 1177.4 | 0 | 12.2646 | 1.5025 | 0 | -0.53373 | 0.53373 |  |  |  |  | 0 | -0.27327 | 0.27327
1495 | 1074.58 | 11.2778 | 1074.58 | 0 | 12.1189 | 1.5059 | 0 | -0.53373 | 0.53373 |  |  |  |  | 0 | -0.27327 | 0.27327
1496 | 971.21 | 12.0278 | 971.21 | 0 | 11.6815 | 1.5092 | 0 | -0.53373 | 0.53373 |  |  |  |  | 0 | -0.27327 | 0.27327
1497 | 867.39 | 12.6944 | 867.39 | 0 | 11.011 | 1.5122 | 0 | -0.53373 | 0.53373 |  |  |  |  | 0 | -0.27327 | 0.27327
1498 | 746.73 | 13.25 | 746.73 | 0 | 9.8942 | 1.515 | 0 | -0.53373 | 0.53373 |  |  |  |  | 0 | -0.27327 | 0.27327
1499 | 624.96 | 13.6944 | 624.96 | 0 | 8.5585 | 1.5173 | 0 | -0.53373 | 0.53373 |  |  |  |  | 0 | -0.27327 | 0.27327
1500 | 501.95 | 14.0278 | 501.95 | 0 | 7.0412 | 1.5193 | 0 | -0.53373 | 0.53373 |  |  |  |  | 0 | -0.27327 | 0.27327
1501 | 441.18 | 14.25 | 441.18 | 0 | 6.2868 | 1.521 | 0 | -0.53373 | 0.53373 |  |  |  |  | 0 | -0.27327 | 0.27327
1502 | 412.29 | 14.4722 | 412.29 | 0 | 5.9668 | 1.5227 | 0 | -0.53373 | 0.53373 |  |  |  |  | 0 | -0.27327 | 0.27327
1503 | 398.6 | 14.6389 | 398.6 | 0 | 5.8351 | 1.5243 | 0 | -0.53373 | 0.53373 |  |  |  |  | 0 | -0.27327 | 0.27327
1504 | 401.2 | 14.8333 | 401.2 | 0 | 5.9511 | 1.526 | 0 | -0.53373 | 0.53373 |  |  |  |  | 0 | -0.27327 | 0.27327
1505 | 371.66 | 15 | 371.66 | 0 | 5.5749 | 1.5275 | 0 | -0.53373 | 0.53373 |  |  |  |  | 0 | -0.27327 | 0.27327
1506 | 357.66 | 15.1389 | 357.66 | 0 | 5.4146 | 1.529 | 0 | -0.53373 | 0.53373 |  |  |  |  | 0 | -0.27327 | 0.27327
1507 | 375.48 | 15.2778 | 375.48 | 0 | 5.7365 | 1.5306 | 0 | -0.53373 | 0.53373 |  |  |  |  | 0 | -0.27327 | 0.27327
1508 | 409.62 | 15.4444 | 409.62 | 0 | 6.3264 | 1.5324 | 0 | -0.53373 | 0.53373 |  |  |  |  | 0 | -0.27327 | 0.27327
1509 | 460.07 | 15.6389 | 460.07 | 0 | 7.195 | 1.5344 | 0 | -0.53373 | 0.53373 |  |  |  |  | 0 | -0.27327 | 0.27327
1510 | 559.08 | 15.8889 | 559.08 | 0 | 8.8832 | 1.5368 | 0 | -0.53373 | 0.53373 |  |  |  |  | 0 | -0.27327 | 0.27327
1511 | 691.58 | 16.25 | 691.58 | 0 | 11.2382 | 1.54 | 0 | -0.53373 | 0.53373 |  |  |  |  | 0 | -0.27327 | 0.27327
1512 | 825.89 | 16.7222 | 825.89 | 0 | 13.8107 | 1.5438 | 0 | -0.53373 | 0.53373 |  |  |  |  | 0 | -0.27327 | 0.27327
1513 | 946.25 | 17.3056 | 946.25 | 0 | 16.3754 | 1.5483 | 0 | -0.53373 | 0.53373 |  |  |  |  | 0 | -0.27327 | 0.27327
1514 | 1004.65 | 17.9722 | 1004.65 | 0 | 18.0558 | 1.5534 | 0 | -0.53373 | 0.53373 |  |  |  |  | 0 | -0.27327 | 0.27327
1515 | 968.05 | 18.6389 | 968.05 | 0 | 18.0434 | 1.5584 | 0 | -0.53373 | 0.53373 |  |  |  |  | 0 | -0.27327 | 0.27327
1516 | 834.97 | 19.2222 | 834.97 | 0 | 16.05 | 1.5628 | 0 | -0.53373 | 0.53373 |  |  |  |  | 0 | -0.27327 | 0.27327
1517 | 699.22 | 19.6389 | 699.22 | 0 | 13.7319 | 1.5666 | 0 | -0.53373 | 0.53373 |  |  |  |  | 0 | -0.27327 | 0.27327
1518 | 593.91 | 19.9722 | 593.91 | 0 | 11.8617 | 1.5699 | 0 | -0.53373 | 0.53373 |  |  |  |  | 0 | -0.27327 | 0.27327
1519 | 518.45 | 20.1944 | 518.45 | 0 | 10.4698 | 1.5728 | 0 | -0.53373 | 0.53373 |  |  |  |  | 0 | -0.27327 | 0.27327
1520 | 458.43 | 20.3889 | 458.43 | 0 | 9.3469 | 1.5754 | 0 | -0.53373 | 0.53373 |  |  |  |  | 0 | -0.27327 | 0.27327
1521 | 396.89 | 20.5 | 396.89 | 0 | 8.1362 | 1.5777 | 0 | -0.53373 | 0.53373 |  |  |  |  | 0 | -0.27327 | 0.27327
1522 | 318.93 | 20.5833 | 318.93 | 0 | 6.5646 | 1.5795 | 0 | -0.53373 | 0.53373 |  |  |  |  | 0 | -0.27327 | 0.27327
1523 | 207.09 | 20.5556 | 207.09 | 0 | 4.2568 | 1.5807 | 0 | -0.53373 | 0.53373 |  |  |  |  | 0 | -0.27327 | 0.27327
1524 | 45.99 | 20.4444 | 45.99 | 0 | 0.94024 | 1.581 | 0 | -0.53373 | 0.53373 |  |  |  |  | 0 | -0.27327 | 0.27327
1525 | -166.39 | 20.1389 | 0 | -166.39 | 0 | 1.581 | -3.3509 | -0.53466 | 0.53466 |  |  |  |  | -1.7157 | -0.27375 | 0.27375
1526 | -349.87 | 19.6667 | 0 | -349.87 | 0 | 1.581 | -6.8808 | -0.53657 | 0.53657 |  |  |  |  | -3.523 | -0.27472 | 0.27472
1527 | -471.96 | 19.0556 | 0 | -471.96 | 0 | 1.581 | -8.9935 | -0.53907 | 0.53907 |  |  |  |  | -4.6047 | -0.276 | 0.276
1528 | -483.32 | 18.3889 | 0 | -483.32 | 0 | 1.581 | -8.8877 | -0.54154 | 0.54154 |  |  |  |  | -4.5505 | -0.27727 | 0.27727
1529 | -397.96 | 17.7778 | 0 | -397.96 | 0 | 1.581 | -7.0748 | -0.5435 | 0.5435 |  |  |  |  | -3.6223 | -0.27827 | 0.27827
1530 | -262.81 | 17.2778 | 0 | -262.81 | 0 | 1.581 | -4.5408 | -0.54476 | 0.54476 |  |  |  |  | -2.3249 | -0.27892 | 0.27892
1531 | -93.5 | 16.9167 | 0 | -93.5 | 0 | 1.581 | -1.5817 | -0.5452 | 0.5452 |  |  |  |  | -0.80983 | -0.27914 | 0.27914
1532 | 78.45 | 16.7222 | 78.45 | 0 | 1.3119 | 1.5813 | 0 | -0.5452 | 0.5452 |  |  |  |  | 0 | -0.27914 | 0.27914
1533 | 252.55 | 16.6667 | 252.55 | 0 | 4.2092 | 1.5825 | 0 | -0.5452 | 0.5452 |  |  |  |  | 0 | -0.27914 | 0.27914
1534 | 445.07 | 16.7778 | 445.07 | 0 | 7.4673 | 1.5846 | 0 | -0.5452 | 0.5452 |  |  |  |  | 0 | -0.27914 | 0.27914
1535 | 671.99 | 17.0556 | 671.99 | 0 | 11.4612 | 1.5878 | 0 | -0.5452 | 0.5452 |  |  |  |  | 0 | -0.27914 | 0.27914
1536 | 902.5 | 17.5556 | 902.5 | 0 | 15.8439 | 1.5922 | 0 | -0.5452 | 0.5452 |  |  |  |  | 0 | -0.27914 | 0.27914
1537 | 1072.37 | 18.2222 | 1072.37 | 0 | 19.541 | 1.5976 | 0 | -0.5452 | 0.5452 |  |  |  |  | 0 | -0.27914 | 0.27914
1538 | 1212.78 | 19 | 1212.78 | 0 | 23.0428 | 1.604 | 0 | -0.5452 | 0.5452 |  |  |  |  | 0 | -0.27914 | 0.27914
1539 | 1308.02 | 19.8889 | 1308.02 | 0 | 26.0151 | 1.6112 | 0 | -0.5452 | 0.5452 |  |  |  |  | 0 | -0.27914 | 0.27914
1540 | 1372.7 | 20.8056 | 1372.7 | 0 | 28.5598 | 1.6192 | 0 | -0.5452 | 0.5452 |  |  |  |  | 0 | -0.27914 | 0.27914
1541 | 1407.44 | 21.7778 | 1407.44 | 0 | 30.6509 | 1.6277 | 0 | -0.5452 | 0.5452 |  |  |  |  | 0 | -0.27914 | 0.27914
1542 | 1362.95 | 22.7222 | 1362.95 | 0 | 30.9693 | 1.6363 | 0 | -0.5452 | 0.5452 |  |  |  |  | 0 | -0.27914 | 0.27914
1543 | 1237.97 | 23.5833 | 1237.97 | 0 | 29.1955 | 1.6444 | 0 | -0.5452 | 0.5452 |  |  |  |  | 0 | -0.27914 | 0.27914
1544 | 1014.55 | 24.2778 | 1014.55 | 0 | 24.631 | 1.6512 | 0 | -0.5452 | 0.5452 |  |  |  |  | 0 | -0.27914 | 0.27914
1545 | 785.91 | 24.7222 | 785.91 | 0 | 19.4294 | 1.6566 | 0 | -0.5452 | 0.5452 |  |  |  |  | 0 | -0.27914 | 0.27914
1546 | 633.17 | 25 | 633.17 | 0 | 15.8292 | 1.661 | 0 | -0.5452 | 0.5452 |  |  |  |  | 0 | -0.27914 | 0.27914
1547 | 541.56 | 25.1667 | 541.56 | 0 | 13.6293 | 1.6648 | 0 | -0.5452 | 0.5452 |  |  |  |  | 0 | -0.27914 | 0.27914
1548 | 528.21 | 25.2778 | 528.21 | 0 | 13.352 | 1.6685 | 0 | -0.5452 | 0.5452 |  |  |  |  | 0 | -0.27914 | 0.27914
1549 | 547.32 | 25.4167 | 547.32 | 0 | 13.911 | 1.6724 | 0 | -0.5452 | 0.5452 |  |  |  |  | 0 | -0.27914 | 0.27914
1550 | 582.34 | 25.5556 | 582.34 | 0 | 14.882 | 1.6765 | 0 | -0.5452 | 0.5452 |  |  |  |  | 0 | -0.27914 | 0.27914
1551 | 618.69 | 25.75 | 618.69 | 0 | 15.9313 | 1.6809 | 0 | -0.5452 | 0.5452 |  |  |  |  | 0 | -0.27914 | 0.27914
1552 | 639.16 | 25.9444 | 639.16 | 0 | 16.5827 | 1.6855 | 0 | -0.5452 | 0.5452 |  |  |  |  | 0 | -0.27914 | 0.27914
1553 | 644.43 | 26.1667 | 644.43 | 0 | 16.8626 | 1.6902 | 0 | -0.5452 | 0.5452 |  |  |  |  | 0 | -0.27914 | 0.27914
1554 | 649.08 | 26.3611 | 649.08 | 0 | 17.1105 | 1.695 | 0 | -0.5452 | 0.5452 |  |  |  |  | 0 | -0.27914 | 0.27914
1555 | 686.24 | 26.5833 | 686.24 | 0 | 18.2425 | 1.7 | 0 | -0.5452 | 0.5452 |  |  |  |  | 0 | -0.27914 | 0.27914
1556 | 740.03 | 26.8333 | 740.03 | 0 | 19.8575 | 1.7056 | 0 | -0.5452 | 0.5452 |  |  |  |  | 0 | -0.27914 | 0.27914
1557 | 795.23 | 27.1389 | 795.23 | 0 | 21.5817 | 1.7116 | 0 | -0.5452 | 0.5452 |  |  |  |  | 0 | -0.27914 | 0.27914
1558 | 867.13 | 27.4722 | 867.13 | 0 | 23.822 | 1.7182 | 0 | -0.5452 | 0.5452 |  |  |  |  | 0 | -0.27914 | 0.27914
1559 | 941.24 | 27.8889 | 941.24 | 0 | 26.2501 | 1.7255 | 0 | -0.5452 | 0.5452 |  |  |  |  | 0 | -0.27914 | 0.27914
1560 | 968.51 | 28.3333 | 968.51 | 0 | 27.4411 | 1.7331 | 0 | -0.5452 | 0.5452 |  |  |  |  | 0 | -0.27914 | 0.27914
1561 | 980.06 | 28.7778 | 980.06 | 0 | 28.2039 | 1.7409 | 0 | -0.5452 | 0.5452 |  |  |  |  | 0 | -0.27914 | 0.27914
1562 | 991.79 | 29.2222 | 991.79 | 0 | 28.9823 | 1.749 | 0 | -0.5452 | 0.5452 |  |  |  |  | 0 | -0.27914 | 0.27914
1563 | 1019.6 | 29.6667 | 1019.6 | 0 | 30.2481 | 1.7574 | 0 | -0.5452 | 0.5452 |  |  |  |  | 0 | -0.27914 | 0.27914
1564 | 1048.35 | 30.1389 | 1048.35 | 0 | 31.5961 | 1.7662 | 0 | -0.5452 | 0.5452 |  |  |  |  | 0 | -0.27914 | 0.27914
1565 | 1061.4 | 30.6111 | 1061.4 | 0 | 32.4906 | 1.7752 | 0 | -0.5452 | 0.5452 |  |  |  |  | 0 | -0.27914 | 0.27914
1566 | 1090.57 | 31.0833 | 1090.57 | 0 | 33.8986 | 1.7846 | 0 | -0.5452 | 0.5452 |  |  |  |  | 0 | -0.27914 | 0.27914
1567 | 1088.91 | 31.5833 | 1088.91 | 0 | 34.3914 | 1.7941 | 0 | -0.5452 | 0.5452 |  |  |  |  | 0 | -0.27914 | 0.27914
1568 | 1054.08 | 32.0278 | 1054.08 | 0 | 33.7598 | 1.8035 | 0 | -0.5452 | 0.5452 |  |  |  |  | 0 | -0.27914 | 0.27914
1569 | 1034.49 | 32.4444 | 1034.49 | 0 | 33.5635 | 1.8128 | 0 | -0.5452 | 0.5452 |  |  |  |  | 0 | -0.27914 | 0.27914
1570 | 1014.24 | 32.8333 | 1014.24 | 0 | 33.3009 | 1.8221 | 0 | -0.5452 | 0.5452 |  |  |  |  | 0 | -0.27914 | 0.27914
1571 | 993.28 | 33.1944 | 993.28 | 0 | 32.9714 | 1.8313 | 0 | -0.5452 | 0.5452 |  |  |  |  | 0 | -0.27914 | 0.27914
1572 | 971.59 | 33.5278 | 971.59 | 0 | 32.5753 | 1.8403 | 0 | -0.5452 | 0.5452 |  |  |  |  | 0 | -0.27914 | 0.27914
1573 | 917.34 | 33.8333 | 917.34 | 0 | 31.0367 | 1.8489 | 0 | -0.5452 | 0.5452 |  |  |  |  | 0 | -0.27914 | 0.27914
1574 | 844.7 | 34.0556 | 844.7 | 0 | 28.7667 | 1.8569 | 0 | -0.5452 | 0.5452 |  |  |  |  | 0 | -0.27914 | 0.27914
1575 | 786.27 | 34.2222 | 786.27 | 0 | 26.9079 | 1.8644 | 0 | -0.5452 | 0.5452 |  |  |  |  | 0 | -0.27914 | 0.27914
1576 | 710.21 | 34.3333 | 710.21 | 0 | 24.3839 | 1.8712 | 0 | -0.5452 | 0.5452 |  |  |  |  | 0 | -0.27914 | 0.27914
1577 | 631.57 | 34.3611 | 631.57 | 0 | 21.7014 | 1.8772 | 0 | -0.5452 | 0.5452 |  |  |  |  | 0 | -0.27914 | 0.27914
1578 | 567.09 | 34.3333 | 567.09 | 0 | 19.4701 | 1.8826 | 0 | -0.5452 | 0.5452 |  |  |  |  | 0 | -0.27914 | 0.27914
1579 | 532.68 | 34.25 | 532.68 | 0 | 18.2443 | 1.8877 | 0 | -0.5452 | 0.5452 |  |  |  |  | 0 | -0.27914 | 0.27914
1580 | 498.29 | 34.1667 | 498.29 | 0 | 17.0249 | 1.8924 | 0 | -0.5452 | 0.5452 |  |  |  |  | 0 | -0.27914 | 0.27914
1581 | 478.07 | 34.0278 | 478.07 | 0 | 16.2677 | 1.8969 | 0 | -0.5452 | 0.5452 |  |  |  |  | 0 | -0.27914 | 0.27914
1582 | 458.73 | 33.9167 | 458.73 | 0 | 15.5586 | 1.9012 | 0 | -0.5452 | 0.5452 |  |  |  |  | 0 | -0.27914 | 0.27914
1583 | 405.89 | 33.75 | 405.89 | 0 | 13.6988 | 1.905 | 0 | -0.5452 | 0.5452 |  |  |  |  | 0 | -0.27914 | 0.27914
1584 | 368.14 | 33.5556 | 368.14 | 0 | 12.3531 | 1.9085 | 0 | -0.5452 | 0.5452 |  |  |  |  | 0 | -0.27914 | 0.27914
1585 | 329.56 | 33.3333 | 329.56 | 0 | 10.9853 | 1.9115 | 0 | -0.5452 | 0.5452 |  |  |  |  | 0 | -0.27914 | 0.27914
1586 | 290.21 | 33.0833 | 290.21 | 0 | 9.6011 | 1.9142 | 0 | -0.5452 | 0.5452 |  |  |  |  | 0 | -0.27914 | 0.27914
1587 | 265.97 | 32.8056 | 265.97 | 0 | 8.7253 | 1.9166 | 0 | -0.5452 | 0.5452 |  |  |  |  | 0 | -0.27914 | 0.27914
1588 | 273.62 | 32.5278 | 273.62 | 0 | 8.9003 | 1.9191 | 0 | -0.5452 | 0.5452 |  |  |  |  | 0 | -0.27914 | 0.27914
1589 | 313.96 | 32.2778 | 313.96 | 0 | 10.1339 | 1.9219 | 0 | -0.5452 | 0.5452 |  |  |  |  | 0 | -0.27914 | 0.27914
1590 | 355.97 | 32.0833 | 355.97 | 0 | 11.4207 | 1.9251 | 0 | -0.5452 | 0.5452 |  |  |  |  | 0 | -0.27914 | 0.27914
1591 | 398.82 | 31.9167 | 398.82 | 0 | 12.729 | 1.9286 | 0 | -0.5452 | 0.5452 |  |  |  |  | 0 | -0.27914 | 0.27914
1592 | 427.41 | 31.8056 | 427.41 | 0 | 13.594 | 1.9324 | 0 | -0.5452 | 0.5452 |  |  |  |  | 0 | -0.27914 | 0.27914
1593 | 456 | 31.6944 | 456 | 0 | 14.4527 | 1.9364 | 0 | -0.5452 | 0.5452 |  |  |  |  | 0 | -0.27914 | 0.27914
1594 | 486.21 | 31.6389 | 486.21 | 0 | 15.3831 | 1.9407 | 0 | -0.5452 | 0.5452 |  |  |  |  | 0 | -0.27914 | 0.27914
1595 | 452.8 | 31.5833 | 452.8 | 0 | 14.3009 | 1.9446 | 0 | -0.5452 | 0.5452 |  |  |  |  | 0 | -0.27914 | 0.27914
1596 | 417.81 | 31.4722 | 417.81 | 0 | 13.1494 | 1.9483 | 0 | -0.5452 | 0.5452 |  |  |  |  | 0 | -0.27914 | 0.27914
1597 | 366.93 | 31.3611 | 366.93 | 0 | 11.5073 | 1.9515 | 0 | -0.5452 | 0.5452 |  |  |  |  | 0 | -0.27914 | 0.27914
1598 | 297.79 | 31.1667 | 297.79 | 0 | 9.2811 | 1.9541 | 0 | -0.5452 | 0.5452 |  |  |  |  | 0 | -0.27914 | 0.27914
1599 | 259.7 | 30.9444 | 259.7 | 0 | 8.0363 | 1.9563 | 0 | -0.5452 | 0.5452 |  |  |  |  | 0 | -0.27914 | 0.27914
1600 | 220.88 | 30.6944 | 220.88 | 0 | 6.7798 | 1.9582 | 0 | -0.5452 | 0.5452 |  |  |  |  | 0 | -0.27914 | 0.27914
1601 | 197.25 | 30.4167 | 197.25 | 0 | 5.9997 | 1.9599 | 0 | -0.5452 | 0.5452 |  |  |  |  | 0 | -0.27914 | 0.27914
1602 | 221.41 | 30.1389 | 221.41 | 0 | 6.6731 | 1.9617 | 0 | -0.5452 | 0.5452 |  |  |  |  | 0 | -0.27914 | 0.27914
1603 | 278.94 | 29.9167 | 278.94 | 0 | 8.345 | 1.964 | 0 | -0.5452 | 0.5452 |  |  |  |  | 0 | -0.27914 | 0.27914
1604 | 322.13 | 29.75 | 322.13 | 0 | 9.5834 | 1.9667 | 0 | -0.5452 | 0.5452 |  |  |  |  | 0 | -0.27914 | 0.27914
1605 | 381.99 | 29.6111 | 381.99 | 0 | 11.3111 | 1.9698 | 0 | -0.5452 | 0.5452 |  |  |  |  | 0 | -0.27914 | 0.27914
1606 | 428.2 | 29.5556 | 428.2 | 0 | 12.6557 | 1.9733 | 0 | -0.5452 | 0.5452 |  |  |  |  | 0 | -0.27914 | 0.27914
1607 | 458.51 | 29.5 | 458.51 | 0 | 13.526 | 1.9771 | 0 | -0.5452 | 0.5452 |  |  |  |  | 0 | -0.27914 | 0.27914
1608 | 490.32 | 29.5 | 490.32 | 0 | 14.4644 | 1.9811 | 0 | -0.5452 | 0.5452 |  |  |  |  | 0 | -0.27914 | 0.27914
1609 | 522.13 | 29.5 | 522.13 | 0 | 15.4028 | 1.9854 | 0 | -0.5452 | 0.5452 |  |  |  |  | 0 | -0.27914 | 0.27914
1610 | 539.52 | 29.5556 | 539.52 | 0 | 15.9458 | 1.9898 | 0 | -0.5452 | 0.5452 |  |  |  |  | 0 | -0.27914 | 0.27914
1611 | 556.17 | 29.5833 | 556.17 | 0 | 16.4534 | 1.9944 | 0 | -0.5452 | 0.5452 |  |  |  |  | 0 | -0.27914 | 0.27914
1612 | 606.13 | 29.6667 | 606.13 | 0 | 17.9819 | 1.9994 | 0 | -0.5452 | 0.5452 |  |  |  |  | 0 | -0.27914 | 0.27914
1613 | 656.84 | 29.7778 | 656.84 | 0 | 19.5592 | 2.0048 | 0 | -0.5452 | 0.5452 |  |  |  |  | 0 | -0.27914 | 0.27914
1614 | 709.08 | 29.9444 | 709.08 | 0 | 21.233 | 2.0107 | 0 | -0.5452 | 0.5452 |  |  |  |  | 0 | -0.27914 | 0.27914
1615 | 762.1 | 30.1389 | 762.1 | 0 | 22.9688 | 2.0171 | 0 | -0.5452 | 0.5452 |  |  |  |  | 0 | -0.27914 | 0.27914
1616 | 832.6 | 30.3889 | 832.6 | 0 | 25.3018 | 2.0241 | 0 | -0.5452 | 0.5452 |  |  |  |  | 0 | -0.27914 | 0.27914
1617 | 888.79 | 30.6944 | 888.79 | 0 | 27.2809 | 2.0317 | 0 | -0.5452 | 0.5452 |  |  |  |  | 0 | -0.27914 | 0.27914
1618 | 929.97 | 31.0278 | 929.97 | 0 | 28.8549 | 2.0397 | 0 | -0.5452 | 0.5452 |  |  |  |  | 0 | -0.27914 | 0.27914
1619 | 924.32 | 31.3889 | 924.32 | 0 | 29.0134 | 2.0478 | 0 | -0.5452 | 0.5452 |  |  |  |  | 0 | -0.27914 | 0.27914
1620 | 885.38 | 31.6944 | 885.38 | 0 | 28.0616 | 2.0556 | 0 | -0.5452 | 0.5452 |  |  |  |  | 0 | -0.27914 | 0.27914
1621 | 845.72 | 31.9722 | 845.72 | 0 | 27.0395 | 2.0631 | 0 | -0.5452 | 0.5452 |  |  |  |  | 0 | -0.27914 | 0.27914
1622 | 788.6 | 32.1944 | 788.6 | 0 | 25.3885 | 2.0701 | 0 | -0.5452 | 0.5452 |  |  |  |  | 0 | -0.27914 | 0.27914
1623 | 698.07 | 32.3611 | 698.07 | 0 | 22.5903 | 2.0764 | 0 | -0.5452 | 0.5452 |  |  |  |  | 0 | -0.27914 | 0.27914
1624 | 588.39 | 32.4167 | 588.39 | 0 | 19.0736 | 2.0817 | 0 | -0.5452 | 0.5452 |  |  |  |  | 0 | -0.27914 | 0.27914
1625 | 492.16 | 32.3889 | 492.16 | 0 | 15.9405 | 2.0861 | 0 | -0.5452 | 0.5452 |  |  |  |  | 0 | -0.27914 | 0.27914
1626 | 345.76 | 32.2778 | 345.76 | 0 | 11.1604 | 2.0892 | 0 | -0.5452 | 0.5452 |  |  |  |  | 0 | -0.27914 | 0.27914
1627 | 178.61 | 32 | 178.61 | 0 | 5.7155 | 2.0908 | 0 | -0.5452 | 0.5452 |  |  |  |  | 0 | -0.27914 | 0.27914
1628 | 40.13 | 31.6111 | 40.13 | 0 | 1.2686 | 2.0912 | 0 | -0.5452 | 0.5452 |  |  |  |  | 0 | -0.27914 | 0.27914
1629 | -53.65 | 31.1111 | 0 | -53.65 | 0 | 2.0912 | -1.6691 | -0.54567 | 0.54567 |  |  |  |  | -0.85458 | -0.27938 | 0.27938
1630 | -68.46 | 30.5833 | 0 | -68.46 | 0 | 2.0912 | -2.0937 | -0.54625 | 0.54625 |  |  |  |  | -1.072 | -0.27968 | 0.27968
1631 | 13.14 | 30.0833 | 13.14 | 0 | 0.3953 | 2.0913 | 0 | -0.54625 | 0.54625 |  |  |  |  | 0 | -0.27968 | 0.27968
1632 | 146.45 | 29.7222 | 146.45 | 0 | 4.3528 | 2.0925 | 0 | -0.54625 | 0.54625 |  |  |  |  | 0 | -0.27968 | 0.27968
1633 | 298.74 | 29.4722 | 298.74 | 0 | 8.8045 | 2.095 | 0 | -0.54625 | 0.54625 |  |  |  |  | 0 | -0.27968 | 0.27968
1634 | 423.73 | 29.3889 | 423.73 | 0 | 12.453 | 2.0984 | 0 | -0.54625 | 0.54625 |  |  |  |  | 0 | -0.27968 | 0.27968
1635 | 470.7 | 29.3611 | 470.7 | 0 | 13.8203 | 2.1023 | 0 | -0.54625 | 0.54625 |  |  |  |  | 0 | -0.27968 | 0.27968
1636 | 470.7 | 29.3611 | 470.7 | 0 | 13.8203 | 2.1061 | 0 | -0.54625 | 0.54625 |  |  |  |  | 0 | -0.27968 | 0.27968
1637 | 422.25 | 29.3333 | 422.25 | 0 | 12.386 | 2.1095 | 0 | -0.54625 | 0.54625 |  |  |  |  | 0 | -0.27968 | 0.27968
1638 | 372.32 | 29.25 | 372.32 | 0 | 10.8904 | 2.1126 | 0 | -0.54625 | 0.54625 |  |  |  |  | 0 | -0.27968 | 0.27968
1639 | 337.56 | 29.1389 | 337.56 | 0 | 9.8361 | 2.1153 | 0 | -0.54625 | 0.54625 |  |  |  |  | 0 | -0.27968 | 0.27968
1640 | 333.88 | 29 | 333.88 | 0 | 9.6825 | 2.118 | 0 | -0.54625 | 0.54625 |  |  |  |  | 0 | -0.27968 | 0.27968
1641 | 378.66 | 28.8889 | 378.66 | 0 | 10.9391 | 2.121 | 0 | -0.54625 | 0.54625 |  |  |  |  | 0 | -0.27968 | 0.27968
1642 | 456.72 | 28.8333 | 456.72 | 0 | 13.1688 | 2.1247 | 0 | -0.54625 | 0.54625 |  |  |  |  | 0 | -0.27968 | 0.27968
1643 | 568.77 | 28.8611 | 568.77 | 0 | 16.4153 | 2.1292 | 0 | -0.54625 | 0.54625 |  |  |  |  | 0 | -0.27968 | 0.27968
1644 | 667.84 | 29 | 667.84 | 0 | 19.3674 | 2.1346 | 0 | -0.54625 | 0.54625 |  |  |  |  | 0 | -0.27968 | 0.27968
1645 | 752.51 | 29.1944 | 752.51 | 0 | 21.9691 | 2.1407 | 0 | -0.54625 | 0.54625 |  |  |  |  | 0 | -0.27968 | 0.27968
1646 | 823.53 | 29.4722 | 823.53 | 0 | 24.2713 | 2.1475 | 0 | -0.54625 | 0.54625 |  |  |  |  | 0 | -0.27968 | 0.27968
1647 | 879.48 | 29.7778 | 879.48 | 0 | 26.189 | 2.1547 | 0 | -0.54625 | 0.54625 |  |  |  |  | 0 | -0.27968 | 0.27968
1648 | 937.04 | 30.1389 | 937.04 | 0 | 28.2413 | 2.1626 | 0 | -0.54625 | 0.54625 |  |  |  |  | 0 | -0.27968 | 0.27968
1649 | 963.67 | 30.5278 | 963.67 | 0 | 29.4187 | 2.1708 | 0 | -0.54625 | 0.54625 |  |  |  |  | 0 | -0.27968 | 0.27968
1650 | 974.54 | 30.9167 | 974.54 | 0 | 30.1295 | 2.1791 | 0 | -0.54625 | 0.54625 |  |  |  |  | 0 | -0.27968 | 0.27968
1651 | 953.74 | 31.3056 | 953.74 | 0 | 29.8574 | 2.1874 | 0 | -0.54625 | 0.54625 |  |  |  |  | 0 | -0.27968 | 0.27968
1652 | 915.58 | 31.6389 | 915.58 | 0 | 28.9679 | 2.1955 | 0 | -0.54625 | 0.54625 |  |  |  |  | 0 | -0.27968 | 0.27968
1653 | 892.62 | 31.9444 | 892.62 | 0 | 28.5143 | 2.2034 | 0 | -0.54625 | 0.54625 |  |  |  |  | 0 | -0.27968 | 0.27968
1654 | 853.02 | 32.2222 | 853.02 | 0 | 27.4862 | 2.211 | 0 | -0.54625 | 0.54625 |  |  |  |  | 0 | -0.27968 | 0.27968
1655 | 827.75 | 32.4444 | 827.75 | 0 | 26.8559 | 2.2185 | 0 | -0.54625 | 0.54625 |  |  |  |  | 0 | -0.27968 | 0.27968
1656 | 834.33 | 32.6667 | 834.33 | 0 | 27.2548 | 2.226 | 0 | -0.54625 | 0.54625 |  |  |  |  | 0 | -0.27968 | 0.27968
1657 | 840.96 | 32.8889 | 840.96 | 0 | 27.6582 | 2.2337 | 0 | -0.54625 | 0.54625 |  |  |  |  | 0 | -0.27968 | 0.27968
1658 | 847.63 | 33.1111 | 847.63 | 0 | 28.066 | 2.2415 | 0 | -0.54625 | 0.54625 |  |  |  |  | 0 | -0.27968 | 0.27968
1659 | 854.35 | 33.3333 | 854.35 | 0 | 28.4783 | 2.2494 | 0 | -0.54625 | 0.54625 |  |  |  |  | 0 | -0.27968 | 0.27968
1660 | 861.12 | 33.5556 | 861.12 | 0 | 28.8954 | 2.2575 | 0 | -0.54625 | 0.54625 |  |  |  |  | 0 | -0.27968 | 0.27968
1661 | 852.02 | 33.7778 | 852.02 | 0 | 28.7793 | 2.2655 | 0 | -0.54625 | 0.54625 |  |  |  |  | 0 | -0.27968 | 0.27968
1662 | 858.02 | 33.9722 | 858.02 | 0 | 29.1488 | 2.2736 | 0 | -0.54625 | 0.54625 |  |  |  |  | 0 | -0.27968 | 0.27968
1663 | 864.91 | 34.1944 | 864.91 | 0 | 29.5751 | 2.2818 | 0 | -0.54625 | 0.54625 |  |  |  |  | 0 | -0.27968 | 0.27968
1664 | 839.18 | 34.3889 | 839.18 | 0 | 28.8585 | 2.2898 | 0 | -0.54625 | 0.54625 |  |  |  |  | 0 | -0.27968 | 0.27968
1665 | 828.5 | 34.5556 | 828.5 | 0 | 28.6293 | 2.2977 | 0 | -0.54625 | 0.54625 |  |  |  |  | 0 | -0.27968 | 0.27968
1666 | 801.95 | 34.7222 | 801.95 | 0 | 27.8455 | 2.3055 | 0 | -0.54625 | 0.54625 |  |  |  |  | 0 | -0.27968 | 0.27968
1667 | 773.66 | 34.8333 | 773.66 | 0 | 26.9492 | 2.313 | 0 | -0.54625 | 0.54625 |  |  |  |  | 0 | -0.27968 | 0.27968
1668 | 761.29 | 34.9444 | 761.29 | 0 | 26.6029 | 2.3203 | 0 | -0.54625 | 0.54625 |  |  |  |  | 0 | -0.27968 | 0.27968
1669 | 748.04 | 35.0278 | 748.04 | 0 | 26.2022 | 2.3276 | 0 | -0.54625 | 0.54625 |  |  |  |  | 0 | -0.27968 | 0.27968
1670 | 734.79 | 35.1111 | 734.79 | 0 | 25.7993 | 2.3348 | 0 | -0.54625 | 0.54625 |  |  |  |  | 0 | -0.27968 | 0.27968
1671 | 704.76 | 35.1667 | 704.76 | 0 | 24.7841 | 2.3417 | 0 | -0.54625 | 0.54625 |  |  |  |  | 0 | -0.27968 | 0.27968
1672 | 689.75 | 35.1944 | 689.75 | 0 | 24.2754 | 2.3484 | 0 | -0.54625 | 0.54625 |  |  |  |  | 0 | -0.27968 | 0.27968
1673 | 690.64 | 35.2222 | 690.64 | 0 | 24.3259 | 2.3552 | 0 | -0.54625 | 0.54625 |  |  |  |  | 0 | -0.27968 | 0.27968
1674 | 675.62 | 35.25 | 675.62 | 0 | 23.8156 | 2.3618 | 0 | -0.54625 | 0.54625 |  |  |  |  | 0 | -0.27968 | 0.27968
1675 | 659.72 | 35.25 | 659.72 | 0 | 23.2551 | 2.3683 | 0 | -0.54625 | 0.54625 |  |  |  |  | 0 | -0.27968 | 0.27968
1676 | 643.82 | 35.25 | 643.82 | 0 | 22.6947 | 2.3746 | 0 | -0.54625 | 0.54625 |  |  |  |  | 0 | -0.27968 | 0.27968
1677 | 611.12 | 35.2222 | 611.12 | 0 | 21.525 | 2.3805 | 0 | -0.54625 | 0.54625 |  |  |  |  | 0 | -0.27968 | 0.27968
1678 | 577.54 | 35.1667 | 577.54 | 0 | 20.3102 | 2.3862 | 0 | -0.54625 | 0.54625 |  |  |  |  | 0 | -0.27968 | 0.27968
1679 | 558.97 | 35.0833 | 558.97 | 0 | 19.6105 | 2.3916 | 0 | -0.54625 | 0.54625 |  |  |  |  | 0 | -0.27968 | 0.27968
1680 | 556.31 | 35 | 556.31 | 0 | 19.4708 | 2.397 | 0 | -0.54625 | 0.54625 |  |  |  |  | 0 | -0.27968 | 0.27968
1681 | 585.47 | 34.9167 | 585.47 | 0 | 20.4427 | 2.4027 | 0 | -0.54625 | 0.54625 |  |  |  |  | 0 | -0.27968 | 0.27968
1682 | 632.3 | 34.8889 | 632.3 | 0 | 22.0602 | 2.4088 | 0 | -0.54625 | 0.54625 |  |  |  |  | 0 | -0.27968 | 0.27968
1683 | 680.01 | 34.8889 | 680.01 | 0 | 23.7248 | 2.4154 | 0 | -0.54625 | 0.54625 |  |  |  |  | 0 | -0.27968 | 0.27968
1684 | 745.39 | 34.9444 | 745.39 | 0 | 26.0472 | 2.4227 | 0 | -0.54625 | 0.54625 |  |  |  |  | 0 | -0.27968 | 0.27968
1685 | 780.72 | 35.0556 | 780.72 | 0 | 27.3686 | 2.4303 | 0 | -0.54625 | 0.54625 |  |  |  |  | 0 | -0.27968 | 0.27968
1686 | 784.27 | 35.1667 | 784.27 | 0 | 27.5802 | 2.4379 | 0 | -0.54625 | 0.54625 |  |  |  |  | 0 | -0.27968 | 0.27968
1687 | 787.84 | 35.2778 | 787.84 | 0 | 27.7932 | 2.4457 | 0 | -0.54625 | 0.54625 |  |  |  |  | 0 | -0.27968 | 0.27968
1688 | 759.61 | 35.3889 | 759.61 | 0 | 26.8818 | 2.4531 | 0 | -0.54625 | 0.54625 |  |  |  |  | 0 | -0.27968 | 0.27968
1689 | 729.59 | 35.4444 | 729.59 | 0 | 25.8599 | 2.4603 | 0 | -0.54625 | 0.54625 |  |  |  |  | 0 | -0.27968 | 0.27968
1690 | 715.48 | 35.5 | 715.48 | 0 | 25.3995 | 2.4674 | 0 | -0.54625 | 0.54625 |  |  |  |  | 0 | -0.27968 | 0.27968
1691 | 700.48 | 35.5278 | 700.48 | 0 | 24.8865 | 2.4743 | 0 | -0.54625 | 0.54625 |  |  |  |  | 0 | -0.27968 | 0.27968
1692 | 701.38 | 35.5556 | 701.38 | 0 | 24.938 | 2.4812 | 0 | -0.54625 | 0.54625 |  |  |  |  | 0 | -0.27968 | 0.27968
1693 | 702.28 | 35.5833 | 702.28 | 0 | 24.9895 | 2.4881 | 0 | -0.54625 | 0.54625 |  |  |  |  | 0 | -0.27968 | 0.27968
1694 | 703.18 | 35.6111 | 703.18 | 0 | 25.041 | 2.4951 | 0 | -0.54625 | 0.54625 |  |  |  |  | 0 | -0.27968 | 0.27968
1695 | 704.08 | 35.6389 | 704.08 | 0 | 25.0926 | 2.5021 | 0 | -0.54625 | 0.54625 |  |  |  |  | 0 | -0.27968 | 0.27968
1696 | 704.98 | 35.6667 | 704.98 | 0 | 25.1443 | 2.509 | 0 | -0.54625 | 0.54625 |  |  |  |  | 0 | -0.27968 | 0.27968
1697 | 705.88 | 35.6944 | 705.88 | 0 | 25.196 | 2.516 | 0 | -0.54625 | 0.54625 |  |  |  |  | 0 | -0.27968 | 0.27968
1698 | 690.87 | 35.7222 | 690.87 | 0 | 24.6794 | 2.5229 | 0 | -0.54625 | 0.54625 |  |  |  |  | 0 | -0.27968 | 0.27968
1699 | 659.07 | 35.7222 | 659.07 | 0 | 23.5434 | 2.5294 | 0 | -0.54625 | 0.54625 |  |  |  |  | 0 | -0.27968 | 0.27968
1700 | 626.36 | 35.6944 | 626.36 | 0 | 22.3576 | 2.5357 | 0 | -0.54625 | 0.54625 |  |  |  |  | 0 | -0.27968 | 0.27968
1701 | 608.66 | 35.6389 | 608.66 | 0 | 21.692 | 2.5417 | 0 | -0.54625 | 0.54625 |  |  |  |  | 0 | -0.27968 | 0.27968
1702 | 606.86 | 35.5833 | 606.86 | 0 | 21.5941 | 2.5477 | 0 | -0.54625 | 0.54625 |  |  |  |  | 0 | -0.27968 | 0.27968
1703 | 589.16 | 35.5278 | 589.16 | 0 | 20.9315 | 2.5535 | 0 | -0.54625 | 0.54625 |  |  |  |  | 0 | -0.27968 | 0.27968
1704 | 586.47 | 35.4444 | 586.47 | 0 | 20.7871 | 2.5593 | 0 | -0.54625 | 0.54625 |  |  |  |  | 0 | -0.27968 | 0.27968
1705 | 600.58 | 35.3889 | 600.58 | 0 | 21.2539 | 2.5652 | 0 | -0.54625 | 0.54625 |  |  |  |  | 0 | -0.27968 | 0.27968
1706 | 598.79 | 35.3333 | 598.79 | 0 | 21.1572 | 2.571 | 0 | -0.54625 | 0.54625 |  |  |  |  | 0 | -0.27968 | 0.27968
1707 | 612.91 | 35.2778 | 612.91 | 0 | 21.6221 | 2.5771 | 0 | -0.54625 | 0.54625 |  |  |  |  | 0 | -0.27968 | 0.27968
1708 | 627.91 | 35.25 | 627.91 | 0 | 22.1338 | 2.5832 | 0 | -0.54625 | 0.54625 |  |  |  |  | 0 | -0.27968 | 0.27968
1709 | 627.02 | 35.2222 | 627.02 | 0 | 22.085 | 2.5893 | 0 | -0.54625 | 0.54625 |  |  |  |  | 0 | -0.27968 | 0.27968
1710 | 657.94 | 35.1944 | 657.94 | 0 | 23.1558 | 2.5958 | 0 | -0.54625 | 0.54625 |  |  |  |  | 0 | -0.27968 | 0.27968
1711 | 690.64 | 35.2222 | 690.64 | 0 | 24.3259 | 2.6025 | 0 | -0.54625 | 0.54625 |  |  |  |  | 0 | -0.27968 | 0.27968
1712 | 707.43 | 35.25 | 707.43 | 0 | 24.9369 | 2.6095 | 0 | -0.54625 | 0.54625 |  |  |  |  | 0 | -0.27968 | 0.27968
1713 | 741.02 | 35.3056 | 741.02 | 0 | 26.1621 | 2.6167 | 0 | -0.54625 | 0.54625 |  |  |  |  | 0 | -0.27968 | 0.27968
1714 | 759.61 | 35.3889 | 759.61 | 0 | 26.8818 | 2.6242 | 0 | -0.54625 | 0.54625 |  |  |  |  | 0 | -0.27968 | 0.27968
1715 | 778.2 | 35.4722 | 778.2 | 0 | 27.6045 | 2.6319 | 0 | -0.54625 | 0.54625 |  |  |  |  | 0 | -0.27968 | 0.27968
1716 | 797.69 | 35.5833 | 797.69 | 0 | 28.3845 | 2.6397 | 0 | -0.54625 | 0.54625 |  |  |  |  | 0 | -0.27968 | 0.27968
1717 | 817.2 | 35.6944 | 817.2 | 0 | 29.1695 | 2.6478 | 0 | -0.54625 | 0.54625 |  |  |  |  | 0 | -0.27968 | 0.27968
1718 | 837.62 | 35.8333 | 837.62 | 0 | 30.0147 | 2.6562 | 0 | -0.54625 | 0.54625 |  |  |  |  | 0 | -0.27968 | 0.27968
1719 | 858.06 | 35.9722 | 858.06 | 0 | 30.8663 | 2.6648 | 0 | -0.54625 | 0.54625 |  |  |  |  | 0 | -0.27968 | 0.27968
1720 | 863.53 | 36.1389 | 863.53 | 0 | 31.207 | 2.6734 | 0 | -0.54625 | 0.54625 |  |  |  |  | 0 | -0.27968 | 0.27968
1721 | 836.3 | 36.2778 | 836.3 | 0 | 30.3391 | 2.6818 | 0 | -0.54625 | 0.54625 |  |  |  |  | 0 | -0.27968 | 0.27968
1722 | 792.27 | 36.3889 | 792.27 | 0 | 28.8298 | 2.6899 | 0 | -0.54625 | 0.54625 |  |  |  |  | 0 | -0.27968 | 0.27968
1723 | 746.4 | 36.4444 | 746.4 | 0 | 27.2021 | 2.6974 | 0 | -0.54625 | 0.54625 |  |  |  |  | 0 | -0.27968 | 0.27968
1724 | 699.61 | 36.4722 | 699.61 | 0 | 25.5163 | 2.7045 | 0 | -0.54625 | 0.54625 |  |  |  |  | 0 | -0.27968 | 0.27968
1725 | 603.27 | 36.4444 | 603.27 | 0 | 21.9858 | 2.7106 | 0 | -0.54625 | 0.54625 |  |  |  |  | 0 | -0.27968 | 0.27968
1726 | 471.45 | 36.3056 | 471.45 | 0 | 17.1163 | 2.7154 | 0 | -0.54625 | 0.54625 |  |  |  |  | 0 | -0.27968 | 0.27968
1727 | 320.1 | 36.0556 | 320.1 | 0 | 11.5414 | 2.7186 | 0 | -0.54625 | 0.54625 |  |  |  |  | 0 | -0.27968 | 0.27968
1728 | 148.38 | 35.6667 | 148.38 | 0 | 5.2922 | 2.72 | 0 | -0.54625 | 0.54625 |  |  |  |  | 0 | -0.27968 | 0.27968
1729 | -27.65 | 35.1389 | 0 | -27.65 | 0 | 2.72 | -0.97159 | -0.54652 | 0.54652 |  |  |  |  | -0.49745 | -0.27982 | 0.27982
1730 | -144.19 | 34.4722 | 0 | -144.19 | 0 | 2.72 | -4.9705 | -0.5479 | 0.5479 |  |  |  |  | -2.5449 | -0.28052 | 0.28052
1731 | -197.56 | 33.7778 | 0 | -197.56 | 0 | 2.72 | -6.6731 | -0.54975 | 0.54975 |  |  |  |  | -3.4166 | -0.28147 | 0.28147
1732 | -219.52 | 33.0556 | 0 | -219.52 | 0 | 2.72 | -7.2564 | -0.55177 | 0.55177 |  |  |  |  | -3.7153 | -0.28251 | 0.28251
1733 | -208.39 | 32.3611 | 0 | -208.39 | 0 | 2.72 | -6.7437 | -0.55364 | 0.55364 |  |  |  |  | -3.4528 | -0.28346 | 0.28346
1734 | -196.01 | 31.6944 | 0 | -196.01 | 0 | 2.72 | -6.2124 | -0.55537 | 0.55537 |  |  |  |  | -3.1808 | -0.28435 | 0.28435
1735 | -198.35 | 31.0556 | 0 | -198.35 | 0 | 2.72 | -6.1599 | -0.55708 | 0.55708 |  |  |  |  | -3.1539 | -0.28522 | 0.28522
1736 | -232.12 | 30.4167 | 0 | -232.12 | 0 | 2.72 | -7.0603 | -0.55904 | 0.55904 |  |  |  |  | -3.6149 | -0.28623 | 0.28623
1737 | -250.37 | 29.75 | 0 | -250.37 | 0 | 2.72 | -7.4485 | -0.56111 | 0.56111 |  |  |  |  | -3.8136 | -0.28729 | 0.28729
1738 | -251.58 | 29.1111 | 0 | -251.58 | 0 | 2.72 | -7.3238 | -0.56314 | 0.56314 |  |  |  |  | -3.7498 | -0.28833 | 0.28833
1739 | -236.51 | 28.4722 | 0 | -236.51 | 0 | 2.72 | -6.734 | -0.56501 | 0.56501 |  |  |  |  | -3.4478 | -0.28929 | 0.28929
1740 | -171.96 | 27.8889 | 0 | -171.96 | 0 | 2.72 | -4.7958 | -0.56635 | 0.56635 |  |  |  |  | -2.4554 | -0.28997 | 0.28997
1741 | -73.22 | 27.3889 | 0 | -73.22 | 0 | 2.72 | -2.0054 | -0.5669 | 0.5669 |  |  |  |  | -1.0268 | -0.29025 | 0.29025
1742 | -3.32 | 27 | 0 | -3.32 | 0 | 2.72 | -0.08964 | -0.56693 | 0.56693 |  |  |  |  | -0.045896 | -0.29027 | 0.29027
1743 | 35.57 | 26.6389 | 35.57 | 0 | 0.94755 | 2.7203 | 0 | -0.56693 | 0.56693 |  |  |  |  | 0 | -0.29027 | 0.29027
1744 | 75.91 | 26.3333 | 75.91 | 0 | 1.999 | 2.7209 | 0 | -0.56693 | 0.56693 |  |  |  |  | 0 | -0.29027 | 0.29027
1745 | 85.19 | 26.0556 | 85.19 | 0 | 2.2197 | 2.7215 | 0 | -0.56693 | 0.56693 |  |  |  |  | 0 | -0.29027 | 0.29027
1746 | 78.64 | 25.7778 | 78.64 | 0 | 2.0272 | 2.722 | 0 | -0.56693 | 0.56693 |  |  |  |  | 0 | -0.29027 | 0.29027
1747 | 103.97 | 25.5 | 103.97 | 0 | 2.6512 | 2.7228 | 0 | -0.56693 | 0.56693 |  |  |  |  | 0 | -0.29027 | 0.29027
1748 | 130.64 | 25.2778 | 130.64 | 0 | 3.3023 | 2.7237 | 0 | -0.56693 | 0.56693 |  |  |  |  | 0 | -0.29027 | 0.29027
1749 | 157.35 | 25.0556 | 157.35 | 0 | 3.9425 | 2.7248 | 0 | -0.56693 | 0.56693 |  |  |  |  | 0 | -0.29027 | 0.29027
1750 | 201.28 | 24.8889 | 201.28 | 0 | 5.0096 | 2.7262 | 0 | -0.56693 | 0.56693 |  |  |  |  | 0 | -0.29027 | 0.29027
1751 | 214.04 | 24.75 | 214.04 | 0 | 5.2975 | 2.7276 | 0 | -0.56693 | 0.56693 |  |  |  |  | 0 | -0.29027 | 0.29027
1752 | 210.92 | 24.6111 | 210.92 | 0 | 5.191 | 2.7291 | 0 | -0.56693 | 0.56693 |  |  |  |  | 0 | -0.29027 | 0.29027
1753 | 207.82 | 24.4722 | 207.82 | 0 | 5.0858 | 2.7305 | 0 | -0.56693 | 0.56693 |  |  |  |  | 0 | -0.29027 | 0.29027
1754 | 204.73 | 24.3333 | 204.73 | 0 | 4.9818 | 2.7319 | 0 | -0.56693 | 0.56693 |  |  |  |  | 0 | -0.29027 | 0.29027
1755 | 201.67 | 24.1944 | 201.67 | 0 | 4.8793 | 2.7332 | 0 | -0.56693 | 0.56693 |  |  |  |  | 0 | -0.29027 | 0.29027
1756 | 198.62 | 24.0556 | 198.62 | 0 | 4.7779 | 2.7346 | 0 | -0.56693 | 0.56693 |  |  |  |  | 0 | -0.29027 | 0.29027
1757 | 179.69 | 23.9167 | 179.69 | 0 | 4.2976 | 2.7358 | 0 | -0.56693 | 0.56693 |  |  |  |  | 0 | -0.29027 | 0.29027
1758 | 176.07 | 23.75 | 176.07 | 0 | 4.1817 | 2.7369 | 0 | -0.56693 | 0.56693 |  |  |  |  | 0 | -0.29027 | 0.29027
1759 | 173.08 | 23.6111 | 173.08 | 0 | 4.0866 | 2.7381 | 0 | -0.56693 | 0.56693 |  |  |  |  | 0 | -0.29027 | 0.29027
1760 | 153.61 | 23.4444 | 153.61 | 0 | 3.6013 | 2.7391 | 0 | -0.56693 | 0.56693 |  |  |  |  | 0 | -0.29027 | 0.29027
1761 | 150.07 | 23.2778 | 150.07 | 0 | 3.4933 | 2.74 | 0 | -0.56693 | 0.56693 |  |  |  |  | 0 | -0.29027 | 0.29027
1762 | 146.55 | 23.1111 | 146.55 | 0 | 3.3869 | 2.741 | 0 | -0.56693 | 0.56693 |  |  |  |  | 0 | -0.29027 | 0.29027
1763 | 143.06 | 22.9444 | 143.06 | 0 | 3.2824 | 2.7419 | 0 | -0.56693 | 0.56693 |  |  |  |  | 0 | -0.29027 | 0.29027
1764 | 123.68 | 22.7778 | 123.68 | 0 | 2.8172 | 2.7427 | 0 | -0.56693 | 0.56693 |  |  |  |  | 0 | -0.29027 | 0.29027
1765 | 71.97 | 22.5833 | 71.97 | 0 | 1.6253 | 2.7431 | 0 | -0.56693 | 0.56693 |  |  |  |  | 0 | -0.29027 | 0.29027
1766 | -28.56 | 22.3333 | 0 | -28.56 | 0 | 2.7431 | -0.63784 | -0.56711 | 0.56711 |  |  |  |  | -0.32657 | -0.29036 | 0.29036
1767 | -163.06 | 21.9722 | 0 | -163.06 | 0 | 2.7431 | -3.5828 | -0.5681 | 0.5681 |  |  |  |  | -1.8344 | -0.29087 | 0.29087
1768 | -331.43 | 21.5 | 0 | -331.43 | 0 | 2.7431 | -7.1257 | -0.57008 | 0.57008 |  |  |  |  | -3.6484 | -0.29188 | 0.29188
1769 | -518.68 | 20.8611 | 0 | -518.68 | 0 | 2.7431 | -10.8202 | -0.57309 | 0.57309 |  |  |  |  | -5.54 | -0.29342 | 0.29342
1770 | -676.3 | 20.0833 | 0 | -676.3 | 0 | 2.7431 | -13.5824 | -0.57686 | 0.57686 |  |  |  |  | -6.9542 | -0.29535 | 0.29535
1771 | -755.79 | 19.1944 | 0 | -755.79 | 0 | 2.7431 | -14.507 | -0.58089 | 0.58089 |  |  |  |  | -7.4276 | -0.29741 | 0.29741
1772 | -770.96 | 18.3056 | 0 | -770.96 | 0 | 2.7431 | -14.1129 | -0.58481 | 0.58481 |  |  |  |  | -7.2258 | -0.29942 | 0.29942
1773 | -753.6 | 17.4167 | 0 | -753.6 | 0 | 2.7431 | -13.1252 | -0.58845 | 0.58845 |  |  |  |  | -6.7201 | -0.30129 | 0.30129
1774 | -686.98 | 16.5833 | 0 | -686.98 | 0 | 2.7431 | -11.3924 | -0.59162 | 0.59162 |  |  |  |  | -5.8329 | -0.30291 | 0.30291
1775 | -602.62 | 15.8333 | 0 | -602.62 | 0 | 2.7431 | -9.5415 | -0.59427 | 0.59427 |  |  |  |  | -4.8852 | -0.30427 | 0.30427
1776 | -564.32 | 15.1667 | 0 | -564.32 | 0 | 2.7431 | -8.5589 | -0.59665 | 0.59665 |  |  |  |  | -4.3821 | -0.30548 | 0.30548
1777 | -589.22 | 14.5 | 0 | -589.22 | 0 | 2.7431 | -8.5437 | -0.59902 | 0.59902 |  |  |  |  | -4.3744 | -0.3067 | 0.3067
1778 | -677.68 | 13.8056 | 0 | -677.68 | 0 | 2.7431 | -9.3557 | -0.60162 | 0.60162 |  |  |  |  | -4.7901 | -0.30803 | 0.30803
1779 | -814.72 | 13 | 0 | -814.72 | 0 | 2.7431 | -10.5914 | -0.60456 | 0.60456 |  |  |  |  | -5.4228 | -0.30953 | 0.30953
1780 | -936.51 | 12.0833 | 0 | -936.51 | 0 | 2.7431 | -11.3162 | -0.6077 | 0.6077 |  |  |  |  | -5.7939 | -0.31114 | 0.31114
1781 | -978.86 | 11.0833 | 0 | -978.86 | 0 | 2.7431 | -10.849 | -0.61072 | 0.61072 |  |  |  |  | -5.5547 | -0.31269 | 0.31269
1782 | -924.62 | 10.1111 | 0 | -924.62 | 0 | 2.7431 | -9.3489 | -0.61331 | 0.61331 |  |  |  |  | -4.7867 | -0.31402 | 0.31402
1783 | -805.21 | 9.2222 | 0 | -805.21 | 0 | 2.7431 | -7.4258 | -0.61538 | 0.61538 |  |  |  |  | -3.802 | -0.31507 | 0.31507
1784 | -652.23 | 8.4722 | 0 | -652.23 | 0 | 2.7431 | -5.5258 | -0.61691 | 0.61691 |  |  |  |  | -2.8292 | -0.31586 | 0.31586
1785 | -545.45 | 7.8611 | 0 | -545.45 | 0 | 2.7431 | -4.2878 | -0.6181 | 0.6181 |  |  |  |  | -2.1954 | -0.31647 | 0.31647
1786 | -501.58 | 7.3056 | 0 | -501.58 | 0 | 2.7431 | -3.6643 | -0.61912 | 0.61912 |  |  |  |  | -1.8761 | -0.31699 | 0.31699
1787 | -489.06 | 6.7778 | 0 | -489.06 | 0 | 2.7431 | -3.3147 | -0.62004 | 0.62004 |  |  |  |  | -1.6971 | -0.31746 | 0.31746
1788 | -508.09 | 6.25 | 0 | -508.09 | 0 | 2.7431 | -3.1756 | -0.62092 | 0.62092 |  |  |  |  | -1.6259 | -0.31791 | 0.31791
1789 | -574.72 | 5.6944 | 0 | -574.72 | 0 | 2.7431 | -3.2727 | -0.62183 | 0.62183 |  |  |  |  | -1.6756 | -0.31838 | 0.31838
1790 | -689.16 | 5.0556 | 0 | -689.16 | 0 | 2.7431 | -3.4841 | -0.6228 | 0.6228 |  |  |  |  | -1.7839 | -0.31887 | 0.31887
1791 | -835.48 | 4.3056 | 0 | -835.48 | 0 | 2.7431 | -3.5972 | -0.6238 | 0.6238 |  |  |  |  | -1.8418 | -0.31939 | 0.31939
1792 | -981.73 | 3.4167 | 0 | -981.73 | 0 | 2.7431 | -3.3542 | -0.62473 | 0.62473 |  |  |  |  | -1.7174 | -0.31986 | 0.31986
1793 | -1032.09 | 2.4167 | 0 | -1032.09 | 0 | 2.7431 | -2.4942 | -0.62542 | 0.62542 |  |  |  |  | -1.277 | -0.32022 | 0.32022
1794 | -1288.24 | 1.4444 | 0 | -1288.24 | 0 | 2.7431 | -1.8608 | -0.62594 | 0.62594 |  |  |  |  | -0.95273 | -0.32048 | 0.32048
1795 | -732.59 | 0 | 0 | -732.59 | 0 | 2.7431 | 0 | -0.62594 | 0.62594 |  |  |  |  | 0 | -0.32048 | 0.32048
1796 | 94.35 | 0 | 94.35 | 0 | 0 | 2.7431 | 0 | -0.62594 | 0.62594 |  |  |  |  | 0 | -0.32048 | 0.32048
1797 | 94.35 | 0 | 94.35 | 0 | 0 | 2.7431 | 0 | -0.62594 | 0.62594 |  |  |  |  | 0 | -0.32048 | 0.32048
1798 | 94.35 | 0 | 94.35 | 0 | 0 | 2.7431 | 0 | -0.62594 | 0.62594 |  |  |  |  | 0 | -0.32048 | 0.32048
1799 | 94.35 | 0 | 94.35 | 0 | 0 | 2.7431 | 0 | -0.62594 | 0.62594 |  |  |  |  | 0 | -0.32048 | 0.32048
1800 | 94.35 | 0 | 94.35 | 0 | 0 | 2.7431 | 0 | -0.62594 | 0.62594 |  |  |  |  | 0 | -0.32048 | 0.32048
[14 empty] | 0 | -0.32048 | 0.32048