## Car Data
Test Mass |  |  | Points Where Kinetic Energy Could be Recovered
Kerb Weight (kg) | 1690 |  | 35-55s
Passangers Weight (Kg) * | 78.45 | In 2021, the mean weights of men and women based on adjustments to self-reported weight were 85.1kg and 71.8kg, respectively. | 430-444s
luggage (Kg) | 15 |  | 888-907s
Test Mass (Kg) | 1783.45 |  | 1117-1138s
Frontal Area |  |  | 1625-1642s
Width (m) | 1.962
Height (m) | 1.336
Frontal Area (m^2) | 2.6212
Rolling Resistance Coefficient
Rolling Resistance Coefficient | 0.013
Coefficient of Aerodynamic Drag
Coefficient of Aerodynamic Drag | 0.336

## WLTP (Class 3)
|  | Phase | Total elapsed time (s) | Phase elapsed time | WLTC class 3, version 5, vehicle speed (m/s) | WLTC class 3, version 5, vehicle speed (km/h) | WLTC class 3, version 5, acceleration (m/s^2) | WLTC class 3, version 5, acceleration (km/h/s) | Rolling Resistance (N) | Aerodynamic Resistance (N) | Acceleration Resistance (N) | Total Resistance (N) | Power (KW) | Tractive Energy (KJ) | Cumulative Tractive Energy （KJ） | Cumulative Tractive Energy (KW/h) | Braking Energy （KJ） | Cumulative Braking Energy （KJ） | Cumulative Braking Energy （KW/H） | Cumulative Braking Energy But positive （KJ） | Cumulative Braking Energy But positive （KW/H） | Cumulative braking Energy 70% efficent
|  | Low | 0 | 0 | 0 | 0 | 0 | 0 | 227.4434 | 0 | 0 | 227.4434 | 0 | 0 | 0 | 0 | 0 | 0 | 0 | 0 | 0 | 0
|  | Low | 1 | 1 | 0 | 0 | 0 | 0 | 227.4434 | 0 | 0 | 227.4434 | 0 | 0 | 0 | 0 | 0 | 0 | 0 | 0 | 0 | 0
Test Mass |  | Low | 2 | 2 | 0 | 0 | 0 | 0 | 227.4434 | 0 | 0 | 227.4434 | 0 | 0 | 0 | 0 | 0 | 0 | 0 | 0 | 0 | 0
Kerb Weight (kg) | 1690 | Low | 3 | 3 | 0 | 0 | 0 | 0 | 227.4434 | 0 | 0 | 227.4434 | 0 | 0 | 0 | 0 | 0 | 0 | 0 | 0 | 0 | 0
Passangers Weight (Kg) * | 78.45 | Low | 4 | 4 | 0 | 0 | 0 | 0 | 227.4434 | 0 | 0 | 227.4434 | 0 | 0 | 0 | 0 | 0 | 0 | 0 | 0 | 0 | 0
luggage (Kg) | 15 | Low | 5 | 5 | 0 | 0 | 0 | 0 | 227.4434 | 0 | 0 | 227.4434 | 0 | 0 | 0 | 0 | 0 | 0 | 0 | 0 | 0 | 0
Test Mass (Kg) | 1783.45 | Low | 6 | 6 | 0 | 0 | 0 | 0 | 227.4434 | 0 | 0 | 227.4434 | 0 | 0 | 0 | 0 | 0 | 0 | 0 | 0 | 0 | 0
Frontal Area |  | Low | 7 | 7 | 0 | 0 | 0 | 0 | 227.4434 | 0 | 0 | 227.4434 | 0 | 0 | 0 | 0 | 0 | 0 | 0 | 0 | 0 | 0
Width (m) | 1.962 | Low | 8 | 8 | 0 | 0 | 0 | 0 | 227.4434 | 0 | 0 | 227.4434 | 0 | 0 | 0 | 0 | 0 | 0 | 0 | 0 | 0 | 0
Height (m) | 1.336 | Low | 9 | 9 | 0 | 0 | 0 | 0 | 227.4434 | 0 | 0 | 227.4434 | 0 | 0 | 0 | 0 | 0 | 0 | 0 | 0 | 0 | 0
Frontal Area (m^2) | 2.6212 | Low | 10 | 10 | 0 | 0 | 0 | 0 | 227.4434 | 0 | 0 | 227.4434 | 0 | 0 | 0 | 0 | 0 | 0 | 0 | 0 | 0 | 0
Rolling Resistance Coefficient |  | Low | 11 | 11 | 0 | 0 | 0.027778 | 0.1 | 227.4434 | 0.29893 | 49.5403 | 277.2826 | 0 | 0 | 0 | 0 | 0 | 0 | 0 | 0 | 0 | 0
Rolling Resistance Coefficient | 0.013 | Low | 12 | 12 | 0.055556 | 0.2 | 0.23611 | 0.85 | 227.4434 | 21.5974 | 421.0924 | 670.1331 | 0.03723 | 0.03723 | 0 | 0 | 0 | 0 | 0 | 0 | 0 | 0
Coefficient of Aerodynamic Drag |  | Low | 13 | 13 | 0.47222 | 1.7 | 0.72222 | 2.6 | 227.4434 | 202.074 | 1288.0472 | 1717.5646 | 0.81107 | 0.81107 | 0.03723 | 1.0342e-05 | 0 | 0 | 0 | 0 | 0 | 0
Coefficient of Aerodynamic Drag | 0.336 | Low | 14 | 14 | 1.5 | 5.4 | 1.1389 | 4.1 | 227.4434 | 502.4947 | 2031.1514 | 2761.0894 | 4.1416 | 4.1416 | 0.8483 | 0.00023564 | 0 | 0 | 0 | 0 | 0 | 0
|  | Low | 15 | 15 | 2.75 | 9.9 | 1.0694 | 3.85 | 227.4434 | 443.0831 | 1907.3007 | 2577.8272 | 7.089 | 7.089 | 4.9899 | 0.0013861 | 0 | 0 | 0 | 0 | 0 | 0
|  | Low | 16 | 16 | 3.6389 | 13.1 | 0.97222 | 3.5 | 227.4434 | 366.1844 | 1733.9097 | 2327.5375 | 8.4697 | 8.4697 | 12.079 | 0.0033553 | 0 | 0 | 0 | 0 | 0 | 0
|  | Low | 17 | 17 | 4.6944 | 16.9 | 1.1944 | 4.3 | 227.4434 | 552.7142 | 2130.2319 | 2910.3896 | 13.6627 | 13.6627 | 20.5486 | 0.0057079 | 0 | 0 | 0 | 0 | 0 | 0
|  | Low | 18 | 18 | 6.0278 | 21.7 | 1.2639 | 4.55 | 227.4434 | 618.8516 | 2254.0826 | 3100.3776 | 18.6884 | 18.6884 | 34.2113 | 0.0095031 | 0 | 0 | 0 | 0 | 0 | 0
|  | Low | 19 | 19 | 7.2222 | 26 | 0.80556 | 2.9 | 227.4434 | 251.3968 | 1436.6681 | 1915.5082 | 13.8342 | 13.8342 | 52.8997 | 0.014694 | 0 | 0 | 0 | 0 | 0 | 0
|  | Low | 20 | 20 | 7.6389 | 27.5 | 0.29167 | 1.05 | 227.4434 | 32.9566 | 520.1729 | 780.5729 | 5.9627 | 5.9627 | 66.7339 | 0.018537 | 0 | 0 | 0 | 0 | 0 | 0
|  | Low | 21 | 21 | 7.8056 | 28.1 | 0.11111 | 0.4 | 227.4434 | 4.7828 | 198.1611 | 430.3873 | 3.3594 | 3.3594 | 72.6966 | 0.020193 | 0 | 0 | 0 | 0 | 0 | 0
|  | Low | 22 | 22 | 7.8611 | 28.3 | 0.097222 | 0.35 | 227.4434 | 3.6618 | 173.391 | 404.4962 | 3.1798 | 3.1798 | 76.056 | 0.021127 | 0 | 0 | 0 | 0 | 0 | 0
|  | Low | 23 | 23 | 8 | 28.8 | 0.11111 | 0.4 | 227.4434 | 4.7828 | 198.1611 | 430.3873 | 3.4431 | 3.4431 | 79.2358 | 0.02201 | 0 | 0 | 0 | 0 | 0 | 0
|  | Low | 24 | 24 | 8.0833 | 29.1 | 0.27778 | 1 | 227.4434 | 29.8926 | 495.4028 | 752.7388 | 6.0846 | 6.0846 | 82.6789 | 0.022966 | 0 | 0 | 0 | 0 | 0 | 0
|  | Low | 25 | 25 | 8.5556 | 30.8 | 0.38889 | 1.4 | 227.4434 | 58.5895 | 693.5639 | 979.5968 | 8.381 | 8.381 | 88.7635 | 0.024657 | 0 | 0 | 0 | 0 | 0 | 0
|  | Low | 26 | 26 | 8.8611 | 31.9 | 0.45833 | 1.65 | 227.4434 | 81.3826 | 817.4146 | 1126.2406 | 9.9797 | 9.9797 | 97.1445 | 0.026985 | 0 | 0 | 0 | 0 | 0 | 0
|  | Low | 27 | 27 | 9.4722 | 34.1 | 0.65278 | 2.35 | 227.4434 | 165.0819 | 1164.1965 | 1556.7218 | 14.7456 | 14.7456 | 107.1243 | 0.029757 | 0 | 0 | 0 | 0 | 0 | 0
|  | Low | 28 | 28 | 10.1667 | 36.6 | 0.69444 | 2.5 | 227.4434 | 186.8288 | 1238.5069 | 1652.7791 | 16.8033 | 16.8033 | 121.8699 | 0.033853 | 0 | 0 | 0 | 0 | 0 | 0
|  | Low | 29 | 29 | 10.8611 | 39.1 | 0.65278 | 2.35 | 227.4434 | 165.0819 | 1164.1965 | 1556.7218 | 16.9077 | 16.9077 | 138.6731 | 0.03852 | 0 | 0 | 0 | 0 | 0 | 0
|  | Low | 30 | 30 | 11.4722 | 41.3 | 0.47222 | 1.7 | 227.4434 | 86.3896 | 842.1847 | 1156.0177 | 13.2621 | 13.2621 | 155.5809 | 0.043217 | 0 | 0 | 0 | 0 | 0 | 0
|  | Low | 31 | 31 | 11.8056 | 42.5 | 0.27778 | 1 | 227.4434 | 29.8926 | 495.4028 | 752.7388 | 8.8865 | 8.8865 | 168.843 | 0.046901 | 0 | 0 | 0 | 0 | 0 | 0
|  | Low | 32 | 32 | 12.0278 | 43.3 | 0.19444 | 0.7 | 227.4434 | 14.6474 | 346.7819 | 588.8727 | 7.0828 | 7.0828 | 177.7295 | 0.049369 | 0 | 0 | 0 | 0 | 0 | 0
|  | Low | 33 | 33 | 12.1944 | 43.9 | 0.15278 | 0.55 | 227.4434 | 9.0425 | 272.4715 | 508.9574 | 6.2065 | 6.2065 | 184.8123 | 0.051337 | 0 | 0 | 0 | 0 | 0 | 0
|  | Low | 34 | 34 | 12.3333 | 44.4 | 0.083333 | 0.3 | 227.4434 | 2.6903 | 148.6208 | 378.7545 | 4.6713 | 4.6713 | 191.0187 | 0.053061 | 0 | 0 | 0 | 0 | 0 | 0
|  | Low | 35 | 35 | 12.3611 | 44.5 | -0.027778 | -0.1 | 227.4434 | 0.29893 | -49.5403 | 178.202 | 2.2028 | 2.2028 | 195.6901 | 0.054358 | 0 | 0 | 0 | 0 | 0 | 0
|  | Low | 36 | 36 | 12.2778 | 44.2 | -0.25 | -0.9 | 227.4434 | 24.213 | -445.8625 | -194.2061 | -2.3844 | 0 | 197.8928 | 0.05497 | -2.3844 | 0 | 0 | 0 | 0 | 0
|  | Low | 37 | 37 | 11.8611 | 42.7 | -0.59722 | -2.15 | 227.4434 | 138.1786 | -1065.116 | -699.494 | -8.2968 | 0 | 197.8928 | 0.05497 | -8.2968 | -2.3844 | -0.00066234 | 2.3844 | 0.00066234 | 0.00046364
|  | Low | 38 | 38 | 11.0833 | 39.9 | -0.79167 | -2.85 | 227.4434 | 242.8027 | -1411.8979 | -941.6519 | -10.4366 | 0 | 197.8928 | 0.05497 | -10.4366 | -10.6812 | -0.002967 | 10.6812 | 0.002967 | 0.0020769
|  | Low | 39 | 39 | 10.2778 | 37 | -0.73611 | -2.65 | 227.4434 | 209.9208 | -1312.8174 | -875.4532 | -8.9977 | 0 | 197.8928 | 0.05497 | -8.9977 | -21.1178 | -0.0058661 | 21.1178 | 0.0058661 | 0.0041062
|  | Low | 40 | 40 | 9.6111 | 34.6 | -0.65278 | -2.35 | 227.4434 | 165.0819 | -1164.1965 | -771.6712 | -7.4166 | 0 | 197.8928 | 0.05497 | -7.4166 | -30.1156 | -0.0083654 | 30.1156 | 0.0083654 | 0.0058558
|  | Low | 41 | 41 | 8.9722 | 32.3 | -0.77778 | -2.8 | 227.4434 | 234.358 | -1387.1278 | -925.3264 | -8.3022 | 0 | 197.8928 | 0.05497 | -8.3022 | -37.5322 | -0.010426 | 37.5322 | 0.010426 | 0.0072979
|  | Low | 42 | 42 | 8.0556 | 29 | -1 | -3.6 | 227.4434 | 387.4081 | -1783.45 | -1168.5985 | -9.4137 | 0 | 197.8928 | 0.05497 | -9.4137 | -45.8344 | -0.012732 | 45.8344 | 0.012732 | 0.0089122
|  | Low | 43 | 43 | 6.9722 | 25.1 | -0.94444 | -3.4 | 227.4434 | 345.5585 | -1684.3694 | -1111.3676 | -7.7487 | 0 | 197.8928 | 0.05497 | -7.7487 | -55.2481 | -0.015347 | 55.2481 | 0.015347 | 0.010743
|  | Low | 44 | 44 | 6.1667 | 22.2 | -0.58333 | -2.1 | 227.4434 | 131.8264 | -1040.3458 | -681.0761 | -4.2 | 0 | 197.8928 | 0.05497 | -4.2 | -62.9968 | -0.017499 | 62.9968 | 0.017499 | 0.012249
|  | Low | 45 | 45 | 5.8056 | 20.9 | -0.25 | -0.9 | 227.4434 | 24.213 | -445.8625 | -194.2061 | -1.1275 | 0 | 197.8928 | 0.05497 | -1.1275 | -67.1968 | -0.018666 | 67.1968 | 0.018666 | 0.013066
|  | Low | 46 | 46 | 5.6667 | 20.4 | -0.19444 | -0.7 | 227.4434 | 14.6474 | -346.7819 | -104.6912 | -0.59325 | 0 | 197.8928 | 0.05497 | -0.59325 | -68.3243 | -0.018979 | 68.3243 | 0.018979 | 0.013285
|  | Low | 47 | 47 | 5.4167 | 19.5 | -0.27778 | -1 | 227.4434 | 29.8926 | -495.4028 | -238.0668 | -1.2895 | 0 | 197.8928 | 0.05497 | -1.2895 | -68.9175 | -0.019144 | 68.9175 | 0.019144 | 0.013401
|  | Low | 48 | 48 | 5.1111 | 18.4 | -0.23611 | -0.85 | 227.4434 | 21.5974 | -421.0924 | -172.0516 | -0.87937 | 0 | 197.8928 | 0.05497 | -0.87937 | -70.207 | -0.019502 | 70.207 | 0.019502 | 0.013651
|  | Low | 49 | 49 | 4.9444 | 17.8 | -0.083333 | -0.3 | 227.4434 | 2.6903 | -148.6208 | 81.5129 | 0.40304 | 0.40304 | 197.8928 | 0.05497 | 0 | -71.0864 | -0.019746 | 71.0864 | 0.019746 | 0.013822
|  | Low | 50 | 50 | 4.9444 | 17.8 | -0.055556 | -0.2 | 227.4434 | 1.1957 | -99.0806 | 129.5585 | 0.64059 | 0.64059 | 198.2959 | 0.055082 | 0 | -71.0864 | -0.019746 | 71.0864 | 0.019746 | 0.013822
|  | Low | 51 | 51 | 4.8333 | 17.4 | -0.29167 | -1.05 | 227.4434 | 32.9566 | -520.1729 | -259.7729 | -1.2556 | 0 | 198.9365 | 0.05526 | -1.2556 | -71.0864 | -0.019746 | 71.0864 | 0.019746 | 0.013822
|  | Low | 52 | 52 | 4.3611 | 15.7 | -0.59722 | -2.15 | 227.4434 | 138.1786 | -1065.116 | -699.494 | -3.0506 | 0 | 198.9365 | 0.05526 | -3.0506 | -72.342 | -0.020095 | 72.342 | 0.020095 | 0.014066
|  | Low | 53 | 53 | 3.6389 | 13.1 | -0.5 | -1.8 | 227.4434 | 96.852 | -891.725 | -567.4296 | -2.0648 | 0 | 198.9365 | 0.05526 | -2.0648 | -75.3926 | -0.020942 | 75.3926 | 0.020942 | 0.01466
|  | Low | 54 | 54 | 3.3611 | 12.1 | -0.15278 | -0.55 | 227.4434 | 9.0425 | -272.4715 | -35.9856 | -0.12095 | 0 | 198.9365 | 0.05526 | -0.12095 | -77.4574 | -0.021516 | 77.4574 | 0.021516 | 0.015061
|  | Low | 55 | 55 | 3.3333 | 12 | -0.013889 | -0.05 | 227.4434 | 0.074732 | -24.7701 | 202.748 | 0.67583 | 0.67583 | 198.9365 | 0.05526 | 0 | -77.5783 | -0.02155 | 77.5783 | 0.02155 | 0.015085
|  | Low | 56 | 56 | 3.3333 | 12 | 0 | 0 | 227.4434 | 0 | 0 | 227.4434 | 0.75814 | 0.75814 | 199.6123 | 0.055448 | 0 | -77.5783 | -0.02155 | 77.5783 | 0.02155 | 0.015085
|  | Low | 57 | 57 | 3.3333 | 12 | 0.041667 | 0.15 | 227.4434 | 0.67258 | 74.3104 | 302.4264 | 1.0081 | 1.0081 | 200.3704 | 0.055658 | 0 | -77.5783 | -0.02155 | 77.5783 | 0.02155 | 0.015085
|  | Low | 58 | 58 | 3.4167 | 12.3 | 0.083333 | 0.3 | 227.4434 | 2.6903 | 148.6208 | 378.7545 | 1.2941 | 1.2941 | 201.3785 | 0.055938 | 0 | -77.5783 | -0.02155 | 77.5783 | 0.02155 | 0.015085
|  | Low | 59 | 59 | 3.5 | 12.6 | 0.33333 | 1.2 | 227.4434 | 43.0453 | 594.4833 | 864.9721 | 3.0274 | 3.0274 | 202.6726 | 0.056298 | 0 | -77.5783 | -0.02155 | 77.5783 | 0.02155 | 0.015085
|  | Low | 60 | 60 | 4.0833 | 14.7 | 0.375 | 1.35 | 227.4434 | 54.4793 | 668.7938 | 950.7164 | 3.8821 | 3.8821 | 205.7 | 0.057139 | 0 | -77.5783 | -0.02155 | 77.5783 | 0.02155 | 0.015085
|  | Low | 61 | 61 | 4.25 | 15.3 | 0.16667 | 0.6 | 227.4434 | 10.7613 | 297.2417 | 535.4464 | 2.2756 | 2.2756 | 209.5821 | 0.058217 | 0 | -77.5783 | -0.02155 | 77.5783 | 0.02155 | 0.015085
|  | Low | 62 | 62 | 4.4167 | 15.9 | 0.125 | 0.45 | 227.4434 | 6.0533 | 222.9312 | 456.4279 | 2.0159 | 2.0159 | 211.8577 | 0.058849 | 0 | -77.5783 | -0.02155 | 77.5783 | 0.02155 | 0.015085
|  | Low | 63 | 63 | 4.5 | 16.2 | 0.16667 | 0.6 | 227.4434 | 10.7613 | 297.2417 | 535.4464 | 2.4095 | 2.4095 | 213.8736 | 0.059409 | 0 | -77.5783 | -0.02155 | 77.5783 | 0.02155 | 0.015085
|  | Low | 64 | 64 | 4.75 | 17.1 | 0.22222 | 0.8 | 227.4434 | 19.1313 | 396.3222 | 642.8969 | 3.0538 | 3.0538 | 216.2831 | 0.060079 | 0 | -77.5783 | -0.02155 | 77.5783 | 0.02155 | 0.015085
|  | Low | 65 | 65 | 4.9444 | 17.8 | 0.13889 | 0.5 | 227.4434 | 7.4732 | 247.7014 | 482.6179 | 2.3863 | 2.3863 | 219.3369 | 0.060927 | 0 | -77.5783 | -0.02155 | 77.5783 | 0.02155 | 0.015085
|  | Low | 66 | 66 | 5.0278 | 18.1 | 0.083333 | 0.3 | 227.4434 | 2.6903 | 148.6208 | 378.7545 | 1.9043 | 1.9043 | 221.7232 | 0.06159 | 0 | -77.5783 | -0.02155 | 77.5783 | 0.02155 | 0.015085
|  | Low | 67 | 67 | 5.1111 | 18.4 | 0.30556 | 1.1 | 227.4434 | 36.1701 | 544.9431 | 808.5565 | 4.1326 | 4.1326 | 223.6275 | 0.062119 | 0 | -77.5783 | -0.02155 | 77.5783 | 0.02155 | 0.015085
|  | Low | 68 | 68 | 5.6389 | 20.3 | 0.66667 | 2.4 | 227.4434 | 172.1814 | 1188.9667 | 1588.5914 | 8.9579 | 8.9579 | 227.7601 | 0.063267 | 0 | -77.5783 | -0.02155 | 77.5783 | 0.02155 | 0.015085
|  | Low | 69 | 69 | 6.4444 | 23.2 | 0.86111 | 3.1 | 227.4434 | 287.2679 | 1535.7486 | 2050.4599 | 13.2141 | 13.2141 | 236.718 | 0.065755 | 0 | -77.5783 | -0.02155 | 77.5783 | 0.02155 | 0.015085
|  | Low | 70 | 70 | 7.3611 | 26.5 | 0.91667 | 3.3 | 227.4434 | 325.5305 | 1634.8292 | 2187.803 | 16.1047 | 16.1047 | 249.9321 | 0.069426 | 0 | -77.5783 | -0.02155 | 77.5783 | 0.02155 | 0.015085
|  | Low | 71 | 71 | 8.2778 | 29.8 | 0.84722 | 3.05 | 227.4434 | 278.0759 | 1510.9785 | 2016.4978 | 16.6921 | 16.6921 | 266.0367 | 0.073899 | 0 | -77.5783 | -0.02155 | 77.5783 | 0.02155 | 0.015085
|  | Low | 72 | 72 | 9.0556 | 32.6 | 0.63889 | 2.3 | 227.4434 | 158.1319 | 1139.4264 | 1525.0016 | 13.8097 | 13.8097 | 282.7288 | 0.078536 | 0 | -77.5783 | -0.02155 | 77.5783 | 0.02155 | 0.015085
|  | Low | 73 | 73 | 9.5556 | 34.4 | 0.40278 | 1.45 | 227.4434 | 62.8492 | 718.334 | 1008.6266 | 9.638 | 9.638 | 296.5386 | 0.082372 | 0 | -77.5783 | -0.02155 | 77.5783 | 0.02155 | 0.015085
|  | Low | 74 | 74 | 9.8611 | 35.5 | 0.27778 | 1 | 227.4434 | 29.8926 | 495.4028 | 752.7388 | 7.4228 | 7.4228 | 306.1766 | 0.085049 | 0 | -77.5783 | -0.02155 | 77.5783 | 0.02155 | 0.015085
|  | Low | 75 | 75 | 10.1111 | 36.4 | 0.26389 | 0.95 | 227.4434 | 26.9781 | 470.6326 | 725.0541 | 7.3311 | 7.3311 | 313.5994 | 0.087111 | 0 | -77.5783 | -0.02155 | 77.5783 | 0.02155 | 0.015085
|  | Low | 76 | 76 | 10.3889 | 37.4 | 0.29167 | 1.05 | 227.4434 | 32.9566 | 520.1729 | 780.5729 | 8.1093 | 8.1093 | 320.9305 | 0.089147 | 0 | -77.5783 | -0.02155 | 77.5783 | 0.02155 | 0.015085
|  | Low | 77 | 77 | 10.6944 | 38.5 | 0.26389 | 0.95 | 227.4434 | 26.9781 | 470.6326 | 725.0541 | 7.7541 | 7.7541 | 329.0398 | 0.0914 | 0 | -77.5783 | -0.02155 | 77.5783 | 0.02155 | 0.015085
|  | Low | 78 | 78 | 10.9167 | 39.3 | 0.13889 | 0.5 | 227.4434 | 7.4732 | 247.7014 | 482.6179 | 5.2686 | 5.2686 | 336.7938 | 0.093554 | 0 | -77.5783 | -0.02155 | 77.5783 | 0.02155 | 0.015085
|  | Low | 79 | 79 | 10.9722 | 39.5 | -0.041667 | -0.15 | 227.4434 | 0.67258 | -74.3104 | 153.8055 | 1.6876 | 1.6876 | 342.0624 | 0.095017 | 0 | -77.5783 | -0.02155 | 77.5783 | 0.02155 | 0.015085
|  | Low | 80 | 80 | 10.8333 | 39 | -0.13889 | -0.5 | 227.4434 | 7.4732 | -247.7014 | -12.7849 | -0.1385 | 0 | 343.75 | 0.095486 | -0.1385 | -77.5783 | -0.02155 | 77.5783 | 0.02155 | 0.015085
|  | Low | 81 | 81 | 10.6944 | 38.5 | -0.23611 | -0.85 | 227.4434 | 21.5974 | -421.0924 | -172.0516 | -1.84 | 0 | 343.75 | 0.095486 | -1.84 | -77.7168 | -0.021588 | 77.7168 | 0.021588 | 0.015112
|  | Low | 82 | 82 | 10.3611 | 37.3 | -0.20833 | -0.75 | 227.4434 | 16.8146 | -371.5521 | -127.2941 | -1.3189 | 0 | 343.75 | 0.095486 | -1.3189 | -79.5568 | -0.022099 | 79.5568 | 0.022099 | 0.015469
|  | Low | 83 | 83 | 10.2778 | 37 | -0.083333 | -0.3 | 227.4434 | 2.6903 | -148.6208 | 81.5129 | 0.83777 | 0.83777 | 343.75 | 0.095486 | 0 | -80.8757 | -0.022465 | 80.8757 | 0.022465 | 0.015726
|  | Low | 84 | 84 | 10.1944 | 36.7 | -0.15278 | -0.55 | 227.4434 | 9.0425 | -272.4715 | -35.9856 | -0.36685 | 0 | 344.5878 | 0.095719 | -0.36685 | -80.8757 | -0.022465 | 80.8757 | 0.022465 | 0.015726
|  | Low | 85 | 85 | 9.9722 | 35.9 | -0.19444 | -0.7 | 227.4434 | 14.6474 | -346.7819 | -104.6912 | -1.044 | 0 | 344.5878 | 0.095719 | -1.044 | -81.2426 | -0.022567 | 81.2426 | 0.022567 | 0.015797
|  | Low | 86 | 86 | 9.8056 | 35.3 | -0.18056 | -0.65 | 227.4434 | 12.6296 | -322.0118 | -81.9388 | -0.80346 | 0 | 344.5878 | 0.095719 | -0.80346 | -82.2866 | -0.022857 | 82.2866 | 0.022857 | 0.016
|  | Low | 87 | 87 | 9.6111 | 34.6 | -0.15278 | -0.55 | 227.4434 | 9.0425 | -272.4715 | -35.9856 | -0.34586 | 0 | 344.5878 | 0.095719 | -0.34586 | -83.09 | -0.023081 | 83.09 | 0.023081 | 0.016156
|  | Low | 88 | 88 | 9.5 | 34.2 | -0.375 | -1.35 | 227.4434 | 54.4793 | -668.7938 | -386.8711 | -3.6753 | 0 | 344.5878 | 0.095719 | -3.6753 | -83.4359 | -0.023177 | 83.4359 | 0.023177 | 0.016224
|  | Low | 89 | 89 | 8.8611 | 31.9 | -0.95833 | -3.45 | 227.4434 | 355.7967 | -1709.1396 | -1125.8995 | -9.9767 | 0 | 344.5878 | 0.095719 | -9.9767 | -87.1112 | -0.024198 | 87.1112 | 0.024198 | 0.016938
|  | Low | 90 | 90 | 7.5833 | 27.3 | -1.375 | -4.95 | 227.4434 | 732.4435 | -2452.2437 | -1492.3569 | -11.317 | 0 | 344.5878 | 0.095719 | -11.317 | -97.0879 | -0.026969 | 97.0879 | 0.026969 | 0.018878
|  | Low | 91 | 91 | 6.1111 | 22 | -1.4306 | -5.15 | 227.4434 | 792.8266 | -2551.3243 | -1531.0543 | -9.3564 | 0 | 344.5878 | 0.095719 | -9.3564 | -108.4049 | -0.030112 | 108.4049 | 0.030112 | 0.021079
|  | Low | 92 | 92 | 4.7222 | 17 | -1.0833 | -3.9 | 227.4434 | 454.6665 | -1932.0708 | -1249.961 | -5.9026 | 0 | 344.5878 | 0.095719 | -5.9026 | -117.7614 | -0.032711 | 117.7614 | 0.032711 | 0.022898
|  | Low | 93 | 93 | 3.9444 | 14.2 | -0.69444 | -2.5 | 227.4434 | 186.8288 | -1238.5069 | -824.2348 | -3.2511 | 0 | 344.5878 | 0.095719 | -3.2511 | -123.664 | -0.034351 | 123.664 | 0.034351 | 0.024046
|  | Low | 94 | 94 | 3.3333 | 12 | -0.70833 | -2.55 | 227.4434 | 194.3767 | -1263.2771 | -841.457 | -2.8049 | 0 | 344.5878 | 0.095719 | -2.8049 | -126.9151 | -0.035254 | 126.9151 | 0.035254 | 0.024678
|  | Low | 95 | 95 | 2.5278 | 9.1 | -0.86111 | -3.1 | 227.4434 | 287.2679 | -1535.7486 | -1021.0373 | -2.581 | 0 | 344.5878 | 0.095719 | -2.581 | -129.72 | -0.036033 | 129.72 | 0.036033 | 0.025223
|  | Low | 96 | 96 | 1.6111 | 5.8 | -0.76389 | -2.75 | 227.4434 | 226.0628 | -1362.3576 | -908.8514 | -1.4643 | 0 | 344.5878 | 0.095719 | -1.4643 | -132.3009 | -0.03675 | 132.3009 | 0.03675 | 0.025725
|  | Low | 97 | 97 | 1 | 3.6 | -0.5 | -1.8 | 227.4434 | 96.852 | -891.725 | -567.4296 | -0.56743 | 0 | 344.5878 | 0.095719 | -0.56743 | -133.7652 | -0.037157 | 133.7652 | 0.037157 | 0.02601
|  | Low | 98 | 98 | 0.61111 | 2.2 | -0.5 | -1.8 | 227.4434 | 96.852 | -891.725 | -567.4296 | -0.34676 | 0 | 344.5878 | 0.095719 | -0.34676 | -134.3326 | -0.037315 | 134.3326 | 0.037315 | 0.02612
|  | Low | 99 | 99 | 0 | 0 | -0.30556 | -1.1 | 227.4434 | 36.1701 | -544.9431 | -281.3296 | 0 | 0 | 344.5878 | 0.095719 | 0 | -134.6794 | -0.037411 | 134.6794 | 0.037411 | 0.026188
|  | Low | 100 | 100 | 0 | 0 | 0 | 0 | 227.4434 | 0 | 0 | 227.4434 | 0 | 0 | 344.5878 | 0.095719 | 0 | -134.6794 | -0.037411 | 134.6794 | 0.037411 | 0.026188
|  | Low | 101 | 101 | 0 | 0 | 0 | 0 | 227.4434 | 0 | 0 | 227.4434 | 0 | 0 | 344.5878 | 0.095719 | 0 | -134.6794 | -0.037411 | 134.6794 | 0.037411 | 0.026188
|  | Low | 102 | 102 | 0 | 0 | 0 | 0 | 227.4434 | 0 | 0 | 227.4434 | 0 | 0 | 344.5878 | 0.095719 | 0 | -134.6794 | -0.037411 | 134.6794 | 0.037411 | 0.026188
|  | Low | 103 | 103 | 0 | 0 | 0 | 0 | 227.4434 | 0 | 0 | 227.4434 | 0 | 0 | 344.5878 | 0.095719 | 0 | -134.6794 | -0.037411 | 134.6794 | 0.037411 | 0.026188
|  | Low | 104 | 104 | 0 | 0 | 0 | 0 | 227.4434 | 0 | 0 | 227.4434 | 0 | 0 | 344.5878 | 0.095719 | 0 | -134.6794 | -0.037411 | 134.6794 | 0.037411 | 0.026188
|  | Low | 105 | 105 | 0 | 0 | 0 | 0 | 227.4434 | 0 | 0 | 227.4434 | 0 | 0 | 344.5878 | 0.095719 | 0 | -134.6794 | -0.037411 | 134.6794 | 0.037411 | 0.026188
|  | Low | 106 | 106 | 0 | 0 | 0 | 0 | 227.4434 | 0 | 0 | 227.4434 | 0 | 0 | 344.5878 | 0.095719 | 0 | -134.6794 | -0.037411 | 134.6794 | 0.037411 | 0.026188
|  | Low | 107 | 107 | 0 | 0 | 0 | 0 | 227.4434 | 0 | 0 | 227.4434 | 0 | 0 | 344.5878 | 0.095719 | 0 | -134.6794 | -0.037411 | 134.6794 | 0.037411 | 0.026188
|  | Low | 108 | 108 | 0 | 0 | 0 | 0 | 227.4434 | 0 | 0 | 227.4434 | 0 | 0 | 344.5878 | 0.095719 | 0 | -134.6794 | -0.037411 | 134.6794 | 0.037411 | 0.026188
|  | Low | 109 | 109 | 0 | 0 | 0 | 0 | 227.4434 | 0 | 0 | 227.4434 | 0 | 0 | 344.5878 | 0.095719 | 0 | -134.6794 | -0.037411 | 134.6794 | 0.037411 | 0.026188
|  | Low | 110 | 110 | 0 | 0 | 0 | 0 | 227.4434 | 0 | 0 | 227.4434 | 0 | 0 | 344.5878 | 0.095719 | 0 | -134.6794 | -0.037411 | 134.6794 | 0.037411 | 0.026188
|  | Low | 111 | 111 | 0 | 0 | 0 | 0 | 227.4434 | 0 | 0 | 227.4434 | 0 | 0 | 344.5878 | 0.095719 | 0 | -134.6794 | -0.037411 | 134.6794 | 0.037411 | 0.026188
|  | Low | 112 | 112 | 0 | 0 | 0 | 0 | 227.4434 | 0 | 0 | 227.4434 | 0 | 0 | 344.5878 | 0.095719 | 0 | -134.6794 | -0.037411 | 134.6794 | 0.037411 | 0.026188
|  | Low | 113 | 113 | 0 | 0 | 0 | 0 | 227.4434 | 0 | 0 | 227.4434 | 0 | 0 | 344.5878 | 0.095719 | 0 | -134.6794 | -0.037411 | 134.6794 | 0.037411 | 0.026188
|  | Low | 114 | 114 | 0 | 0 | 0 | 0 | 227.4434 | 0 | 0 | 227.4434 | 0 | 0 | 344.5878 | 0.095719 | 0 | -134.6794 | -0.037411 | 134.6794 | 0.037411 | 0.026188
|  | Low | 115 | 115 | 0 | 0 | 0 | 0 | 227.4434 | 0 | 0 | 227.4434 | 0 | 0 | 344.5878 | 0.095719 | 0 | -134.6794 | -0.037411 | 134.6794 | 0.037411 | 0.026188
|  | Low | 116 | 116 | 0 | 0 | 0 | 0 | 227.4434 | 0 | 0 | 227.4434 | 0 | 0 | 344.5878 | 0.095719 | 0 | -134.6794 | -0.037411 | 134.6794 | 0.037411 | 0.026188
|  | Low | 117 | 117 | 0 | 0 | 0 | 0 | 227.4434 | 0 | 0 | 227.4434 | 0 | 0 | 344.5878 | 0.095719 | 0 | -134.6794 | -0.037411 | 134.6794 | 0.037411 | 0.026188
|  | Low | 118 | 118 | 0 | 0 | 0 | 0 | 227.4434 | 0 | 0 | 227.4434 | 0 | 0 | 344.5878 | 0.095719 | 0 | -134.6794 | -0.037411 | 134.6794 | 0.037411 | 0.026188
|  | Low | 119 | 119 | 0 | 0 | 0 | 0 | 227.4434 | 0 | 0 | 227.4434 | 0 | 0 | 344.5878 | 0.095719 | 0 | -134.6794 | -0.037411 | 134.6794 | 0.037411 | 0.026188
|  | Low | 120 | 120 | 0 | 0 | 0 | 0 | 227.4434 | 0 | 0 | 227.4434 | 0 | 0 | 344.5878 | 0.095719 | 0 | -134.6794 | -0.037411 | 134.6794 | 0.037411 | 0.026188
|  | Low | 121 | 121 | 0 | 0 | 0 | 0 | 227.4434 | 0 | 0 | 227.4434 | 0 | 0 | 344.5878 | 0.095719 | 0 | -134.6794 | -0.037411 | 134.6794 | 0.037411 | 0.026188
|  | Low | 122 | 122 | 0 | 0 | 0 | 0 | 227.4434 | 0 | 0 | 227.4434 | 0 | 0 | 344.5878 | 0.095719 | 0 | -134.6794 | -0.037411 | 134.6794 | 0.037411 | 0.026188
|  | Low | 123 | 123 | 0 | 0 | 0 | 0 | 227.4434 | 0 | 0 | 227.4434 | 0 | 0 | 344.5878 | 0.095719 | 0 | -134.6794 | -0.037411 | 134.6794 | 0.037411 | 0.026188
|  | Low | 124 | 124 | 0 | 0 | 0 | 0 | 227.4434 | 0 | 0 | 227.4434 | 0 | 0 | 344.5878 | 0.095719 | 0 | -134.6794 | -0.037411 | 134.6794 | 0.037411 | 0.026188
|  | Low | 125 | 125 | 0 | 0 | 0 | 0 | 227.4434 | 0 | 0 | 227.4434 | 0 | 0 | 344.5878 | 0.095719 | 0 | -134.6794 | -0.037411 | 134.6794 | 0.037411 | 0.026188
|  | Low | 126 | 126 | 0 | 0 | 0 | 0 | 227.4434 | 0 | 0 | 227.4434 | 0 | 0 | 344.5878 | 0.095719 | 0 | -134.6794 | -0.037411 | 134.6794 | 0.037411 | 0.026188
|  | Low | 127 | 127 | 0 | 0 | 0 | 0 | 227.4434 | 0 | 0 | 227.4434 | 0 | 0 | 344.5878 | 0.095719 | 0 | -134.6794 | -0.037411 | 134.6794 | 0.037411 | 0.026188
|  | Low | 128 | 128 | 0 | 0 | 0 | 0 | 227.4434 | 0 | 0 | 227.4434 | 0 | 0 | 344.5878 | 0.095719 | 0 | -134.6794 | -0.037411 | 134.6794 | 0.037411 | 0.026188
|  | Low | 129 | 129 | 0 | 0 | 0 | 0 | 227.4434 | 0 | 0 | 227.4434 | 0 | 0 | 344.5878 | 0.095719 | 0 | -134.6794 | -0.037411 | 134.6794 | 0.037411 | 0.026188
|  | Low | 130 | 130 | 0 | 0 | 0 | 0 | 227.4434 | 0 | 0 | 227.4434 | 0 | 0 | 344.5878 | 0.095719 | 0 | -134.6794 | -0.037411 | 134.6794 | 0.037411 | 0.026188
|  | Low | 131 | 131 | 0 | 0 | 0 | 0 | 227.4434 | 0 | 0 | 227.4434 | 0 | 0 | 344.5878 | 0.095719 | 0 | -134.6794 | -0.037411 | 134.6794 | 0.037411 | 0.026188
|  | Low | 132 | 132 | 0 | 0 | 0 | 0 | 227.4434 | 0 | 0 | 227.4434 | 0 | 0 | 344.5878 | 0.095719 | 0 | -134.6794 | -0.037411 | 134.6794 | 0.037411 | 0.026188
|  | Low | 133 | 133 | 0 | 0 | 0 | 0 | 227.4434 | 0 | 0 | 227.4434 | 0 | 0 | 344.5878 | 0.095719 | 0 | -134.6794 | -0.037411 | 134.6794 | 0.037411 | 0.026188
|  | Low | 134 | 134 | 0 | 0 | 0 | 0 | 227.4434 | 0 | 0 | 227.4434 | 0 | 0 | 344.5878 | 0.095719 | 0 | -134.6794 | -0.037411 | 134.6794 | 0.037411 | 0.026188
|  | Low | 135 | 135 | 0 | 0 | 0 | 0 | 227.4434 | 0 | 0 | 227.4434 | 0 | 0 | 344.5878 | 0.095719 | 0 | -134.6794 | -0.037411 | 134.6794 | 0.037411 | 0.026188
|  | Low | 136 | 136 | 0 | 0 | 0 | 0 | 227.4434 | 0 | 0 | 227.4434 | 0 | 0 | 344.5878 | 0.095719 | 0 | -134.6794 | -0.037411 | 134.6794 | 0.037411 | 0.026188
|  | Low | 137 | 137 | 0 | 0 | 0.027778 | 0.1 | 227.4434 | 0.29893 | 49.5403 | 277.2826 | 0 | 0 | 344.5878 | 0.095719 | 0 | -134.6794 | -0.037411 | 134.6794 | 0.037411 | 0.026188
|  | Low | 138 | 138 | 0.055556 | 0.2 | 0.26389 | 0.95 | 227.4434 | 26.9781 | 470.6326 | 725.0541 | 0.040281 | 0.040281 | 344.5878 | 0.095719 | 0 | -134.6794 | -0.037411 | 134.6794 | 0.037411 | 0.026188
|  | Low | 139 | 139 | 0.52778 | 1.9 | 0.81944 | 2.95 | 227.4434 | 260.1404 | 1461.4382 | 1949.022 | 1.0287 | 1.0287 | 344.6281 | 0.09573 | 0 | -134.6794 | -0.037411 | 134.6794 | 0.037411 | 0.026188
|  | Low | 140 | 140 | 1.6944 | 6.1 | 1.3611 | 4.9 | 227.4434 | 717.7214 | 2427.4736 | 3372.6384 | 5.7147 | 5.7147 | 345.6567 | 0.096016 | 0 | -134.6794 | -0.037411 | 134.6794 | 0.037411 | 0.026188
|  | Low | 141 | 141 | 3.25 | 11.7 | 1.4306 | 5.15 | 227.4434 | 792.8266 | 2551.3243 | 3571.5943 | 11.6077 | 11.6077 | 351.3715 | 0.097603 | 0 | -134.6794 | -0.037411 | 134.6794 | 0.037411 | 0.026188
|  | Low | 142 | 142 | 4.5556 | 16.4 | 1 | 3.6 | 227.4434 | 387.4081 | 1783.45 | 2398.3015 | 10.9256 | 10.9256 | 362.9791 | 0.10083 | 0 | -134.6794 | -0.037411 | 134.6794 | 0.037411 | 0.026188
|  | Low | 143 | 143 | 5.25 | 18.9 | 0.48611 | 1.75 | 227.4434 | 91.5461 | 866.9549 | 1185.9443 | 6.2262 | 6.2262 | 373.9047 | 0.10386 | 0 | -134.6794 | -0.037411 | 134.6794 | 0.037411 | 0.026188
|  | Low | 144 | 144 | 5.5278 | 19.9 | 0.26389 | 0.95 | 227.4434 | 26.9781 | 470.6326 | 725.0541 | 4.0079 | 4.0079 | 380.1309 | 0.10559 | 0 | -134.6794 | -0.037411 | 134.6794 | 0.037411 | 0.026188
|  | Low | 145 | 145 | 5.7778 | 20.8 | 0.40278 | 1.45 | 227.4434 | 62.8492 | 718.334 | 1008.6266 | 5.8276 | 5.8276 | 384.1389 | 0.10671 | 0 | -134.6794 | -0.037411 | 134.6794 | 0.037411 | 0.026188
|  | Low | 146 | 146 | 6.3333 | 22.8 | 0.63889 | 2.3 | 227.4434 | 158.1319 | 1139.4264 | 1525.0016 | 9.6583 | 9.6583 | 389.9665 | 0.10832 | 0 | -134.6794 | -0.037411 | 134.6794 | 0.037411 | 0.026188
|  | Low | 147 | 147 | 7.0556 | 25.4 | 0.68056 | 2.45 | 227.4434 | 179.4304 | 1213.7368 | 1620.6105 | 11.4343 | 11.4343 | 399.6248 | 0.11101 | 0 | -134.6794 | -0.037411 | 134.6794 | 0.037411 | 0.026188
|  | Low | 148 | 148 | 7.6944 | 27.7 | 0.52778 | 1.9 | 227.4434 | 107.9123 | 941.2653 | 1276.621 | 9.8229 | 9.8229 | 411.0592 | 0.11418 | 0 | -134.6794 | -0.037411 | 134.6794 | 0.037411 | 0.026188
|  | Low | 149 | 149 | 8.1111 | 29.2 | 0.29167 | 1.05 | 227.4434 | 32.9566 | 520.1729 | 780.5729 | 6.3313 | 6.3313 | 420.882 | 0.11691 | 0 | -134.6794 | -0.037411 | 134.6794 | 0.037411 | 0.026188
|  | Low | 150 | 150 | 8.2778 | 29.8 | 0.027778 | 0.1 | 227.4434 | 0.29893 | 49.5403 | 277.2826 | 2.2953 | 2.2953 | 427.2134 | 0.11867 | 0 | -134.6794 | -0.037411 | 134.6794 | 0.037411 | 0.026188
|  | Low | 151 | 151 | 8.1667 | 29.4 | -0.36111 | -1.3 | 227.4434 | 50.5185 | -644.0236 | -366.0617 | -2.9895 | 0 | 429.5086 | 0.11931 | -2.9895 | -134.6794 | -0.037411 | 134.6794 | 0.037411 | 0.026188
|  | Low | 152 | 152 | 7.5556 | 27.2 | -0.94444 | -3.4 | 227.4434 | 345.5585 | -1684.3694 | -1111.3676 | -8.397 | 0 | 429.5086 | 0.11931 | -8.397 | -137.6689 | -0.038241 | 137.6689 | 0.038241 | 0.026769
|  | Low | 153 | 153 | 6.2778 | 22.6 | -1.375 | -4.95 | 227.4434 | 732.4435 | -2452.2437 | -1492.3569 | -9.3687 | 0 | 429.5086 | 0.11931 | -9.3687 | -146.0659 | -0.040574 | 146.0659 | 0.040574 | 0.028402
|  | Low | 154 | 154 | 4.8056 | 17.3 | -1.2917 | -4.65 | 227.4434 | 646.3528 | -2303.6229 | -1429.8267 | -6.8711 | 0 | 429.5086 | 0.11931 | -6.8711 | -155.4346 | -0.043176 | 155.4346 | 0.043176 | 0.030223
|  | Low | 155 | 155 | 3.6944 | 13.3 | -0.73611 | -2.65 | 227.4434 | 209.9208 | -1312.8174 | -875.4532 | -3.2343 | 0 | 429.5086 | 0.11931 | -3.2343 | -162.3057 | -0.045085 | 162.3057 | 0.045085 | 0.031559
|  | Low | 156 | 156 | 3.3333 | 12 | -0.097222 | -0.35 | 227.4434 | 3.6618 | -173.391 | 57.7143 | 0.19238 | 0.19238 | 429.5086 | 0.11931 | 0 | -165.54 | -0.045983 | 165.54 | 0.045983 | 0.032188
|  | Low | 157 | 157 | 3.5 | 12.6 | 0.29167 | 1.05 | 227.4434 | 32.9566 | 520.1729 | 780.5729 | 2.732 | 2.732 | 429.701 | 0.11936 | 0 | -165.54 | -0.045983 | 165.54 | 0.045983 | 0.032188
|  | Low | 158 | 158 | 3.9167 | 14.1 | 0.63889 | 2.3 | 227.4434 | 158.1319 | 1139.4264 | 1525.0016 | 5.9729 | 5.9729 | 432.433 | 0.12012 | 0 | -165.54 | -0.045983 | 165.54 | 0.045983 | 0.032188
|  | Low | 159 | 159 | 4.7778 | 17.2 | 0.83333 | 3 | 227.4434 | 269.0334 | 1486.2083 | 1982.6851 | 9.4728 | 9.4728 | 438.4059 | 0.12178 | 0 | -165.54 | -0.045983 | 165.54 | 0.045983 | 0.032188
|  | Low | 160 | 160 | 5.5833 | 20.1 | 0.86111 | 3.1 | 227.4434 | 287.2679 | 1535.7486 | 2050.4599 | 11.4484 | 11.4484 | 447.8788 | 0.12441 | 0 | -165.54 | -0.045983 | 165.54 | 0.045983 | 0.032188
|  | Low | 161 | 161 | 6.5 | 23.4 | 0.75 | 2.7 | 227.4434 | 217.9171 | 1337.5875 | 1782.948 | 11.5892 | 11.5892 | 459.3272 | 0.12759 | 0 | -165.54 | -0.045983 | 165.54 | 0.045983 | 0.032188
|  | Low | 162 | 162 | 7.0833 | 25.5 | 0.58333 | 2.1 | 227.4434 | 131.8264 | 1040.3458 | 1399.6156 | 9.9139 | 9.9139 | 470.9163 | 0.13081 | 0 | -165.54 | -0.045983 | 165.54 | 0.045983 | 0.032188
|  | Low | 163 | 163 | 7.6667 | 27.6 | 0.55556 | 2 | 227.4434 | 119.5704 | 990.8056 | 1337.8193 | 10.2566 | 10.2566 | 480.8303 | 0.13356 | 0 | -165.54 | -0.045983 | 165.54 | 0.045983 | 0.032188
|  | Low | 164 | 164 | 8.1944 | 29.5 | 0.48611 | 1.75 | 227.4434 | 91.5461 | 866.9549 | 1185.9443 | 9.7182 | 9.7182 | 491.0869 | 0.13641 | 0 | -165.54 | -0.045983 | 165.54 | 0.045983 | 0.032188
|  | Low | 165 | 165 | 8.6389 | 31.1 | 0.36111 | 1.3 | 227.4434 | 50.5185 | 644.0236 | 921.9855 | 7.9649 | 7.9649 | 500.8051 | 0.13911 | 0 | -165.54 | -0.045983 | 165.54 | 0.045983 | 0.032188
|  | Low | 166 | 166 | 8.9167 | 32.1 | 0.29167 | 1.05 | 227.4434 | 32.9566 | 520.1729 | 780.5729 | 6.9601 | 6.9601 | 508.77 | 0.14132 | 0 | -165.54 | -0.045983 | 165.54 | 0.045983 | 0.032188
|  | Low | 167 | 167 | 9.2222 | 33.2 | 0.43056 | 1.55 | 227.4434 | 71.817 | 767.8743 | 1067.1347 | 9.8414 | 9.8414 | 515.7301 | 0.14326 | 0 | -165.54 | -0.045983 | 165.54 | 0.045983 | 0.032188
|  | Low | 168 | 168 | 9.7778 | 35.2 | 0.55556 | 2 | 227.4434 | 119.5704 | 990.8056 | 1337.8193 | 13.0809 | 13.0809 | 525.5714 | 0.14599 | 0 | -165.54 | -0.045983 | 165.54 | 0.045983 | 0.032188
|  | Low | 169 | 169 | 10.3333 | 37.2 | 0.38889 | 1.4 | 227.4434 | 58.5895 | 693.5639 | 979.5968 | 10.1225 | 10.1225 | 538.6523 | 0.14963 | 0 | -165.54 | -0.045983 | 165.54 | 0.045983 | 0.032188
|  | Low | 170 | 170 | 10.5556 | 38 | 0.027778 | 0.1 | 227.4434 | 0.29893 | 49.5403 | 277.2826 | 2.9269 | 2.9269 | 548.7748 | 0.15244 | 0 | -165.54 | -0.045983 | 165.54 | 0.045983 | 0.032188
|  | Low | 171 | 171 | 10.3889 | 37.4 | -0.40278 | -1.45 | 227.4434 | 62.8492 | -718.334 | -428.0415 | -4.4469 | 0 | 551.7017 | 0.15325 | -4.4469 | -165.54 | -0.045983 | 165.54 | 0.045983 | 0.032188
|  | Low | 172 | 172 | 9.75 | 35.1 | -0.88889 | -3.2 | 227.4434 | 306.1003 | -1585.2889 | -1051.7452 | -10.2545 | 0 | 551.7017 | 0.15325 | -10.2545 | -169.9869 | -0.047219 | 169.9869 | 0.047219 | 0.033053
|  | Low | 173 | 173 | 8.6111 | 31 | -1.1111 | -4 | 227.4434 | 478.2817 | -1981.6111 | -1275.8861 | -10.9868 | 0 | 551.7017 | 0.15325 | -10.9868 | -180.2414 | -0.050067 | 180.2414 | 0.050067 | 0.035047
|  | Low | 174 | 174 | 7.5278 | 27.1 | -0.79167 | -2.85 | 227.4434 | 242.8027 | -1411.8979 | -941.6519 | -7.0885 | 0 | 551.7017 | 0.15325 | -7.0885 | -191.2282 | -0.053119 | 191.2282 | 0.053119 | 0.037183
|  | Low | 175 | 175 | 7.0278 | 25.3 | -0.27778 | -1 | 227.4434 | 29.8926 | -495.4028 | -238.0668 | -1.6731 | 0 | 551.7017 | 0.15325 | -1.6731 | -198.3167 | -0.055088 | 198.3167 | 0.055088 | 0.038562
|  | Low | 176 | 176 | 6.9722 | 25.1 | 0.083333 | 0.3 | 227.4434 | 2.6903 | 148.6208 | 378.7545 | 2.6408 | 2.6408 | 551.7017 | 0.15325 | 0 | -199.9898 | -0.055553 | 199.9898 | 0.055553 | 0.038887
|  | Low | 177 | 177 | 7.1944 | 25.9 | 0.375 | 1.35 | 227.4434 | 54.4793 | 668.7937 | 950.7164 | 6.8399 | 6.8399 | 554.3425 | 0.15398 | 0 | -199.9898 | -0.055553 | 199.9898 | 0.055553 | 0.038887
|  | Low | 178 | 178 | 7.7222 | 27.8 | 0.45833 | 1.65 | 227.4434 | 81.3826 | 817.4146 | 1126.2406 | 8.6971 | 8.6971 | 561.1824 | 0.15588 | 0 | -199.9898 | -0.055553 | 199.9898 | 0.055553 | 0.038887
|  | Low | 179 | 179 | 8.1111 | 29.2 | 0.25 | 0.9 | 227.4434 | 24.213 | 445.8625 | 697.5189 | 5.6577 | 5.6577 | 569.8794 | 0.1583 | 0 | -199.9898 | -0.055553 | 199.9898 | 0.055553 | 0.038887
|  | Low | 180 | 180 | 8.2222 | 29.6 | 0.041667 | 0.15 | 227.4434 | 0.67258 | 74.3104 | 302.4264 | 2.4866 | 2.4866 | 575.5371 | 0.15987 | 0 | -199.9898 | -0.055553 | 199.9898 | 0.055553 | 0.038887
|  | Low | 181 | 181 | 8.1944 | 29.5 | -0.055556 | -0.2 | 227.4434 | 1.1957 | -99.0806 | 129.5585 | 1.0617 | 1.0617 | 578.0237 | 0.16056 | 0 | -199.9898 | -0.055553 | 199.9898 | 0.055553 | 0.038887
|  | Low | 182 | 182 | 8.1111 | 29.2 | -0.16667 | -0.6 | 227.4434 | 10.7613 | -297.2417 | -59.037 | -0.47886 | 0 | 579.0854 | 0.16086 | -0.47886 | -199.9898 | -0.055553 | 199.9898 | 0.055553 | 0.038887
|  | Low | 183 | 183 | 7.8611 | 28.3 | -0.43056 | -1.55 | 227.4434 | 71.817 | -767.8743 | -468.6139 | -3.6838 | 0 | 579.0854 | 0.16086 | -3.6838 | -200.4687 | -0.055686 | 200.4687 | 0.055686 | 0.03898
|  | Low | 184 | 184 | 7.25 | 26.1 | -0.65278 | -2.35 | 227.4434 | 165.0819 | -1164.1965 | -771.6712 | -5.5946 | 0 | 579.0854 | 0.16086 | -5.5946 | -204.1525 | -0.056709 | 204.1525 | 0.056709 | 0.039696
|  | Low | 185 | 185 | 6.5556 | 23.6 | -0.70833 | -2.55 | 227.4434 | 194.3767 | -1263.2771 | -841.457 | -5.5162 | 0 | 579.0854 | 0.16086 | -5.5162 | -209.7471 | -0.058263 | 209.7471 | 0.058263 | 0.040784
|  | Low | 186 | 186 | 5.8333 | 21 | -0.65278 | -2.35 | 227.4434 | 165.0819 | -1164.1965 | -771.6712 | -4.5014 | 0 | 579.0854 | 0.16086 | -4.5014 | -215.2633 | -0.059795 | 215.2633 | 0.059795 | 0.041857
|  | Low | 187 | 187 | 5.25 | 18.9 | -0.54167 | -1.95 | 227.4434 | 113.6666 | -966.0354 | -624.9254 | -3.2809 | 0 | 579.0854 | 0.16086 | -3.2809 | -219.7647 | -0.061046 | 219.7647 | 0.061046 | 0.042732
|  | Low | 188 | 188 | 4.75 | 17.1 | -0.44444 | -1.6 | 227.4434 | 76.5251 | -792.6444 | -488.676 | -2.3212 | 0 | 579.0854 | 0.16086 | -2.3212 | -223.0456 | -0.061957 | 223.0456 | 0.061957 | 0.04337
|  | Low | 189 | 189 | 4.3611 | 15.7 | -0.36111 | -1.3 | 227.4434 | 50.5185 | -644.0236 | -366.0617 | -1.5964 | 0 | 579.0854 | 0.16086 | -1.5964 | -225.3668 | -0.062602 | 225.3668 | 0.062602 | 0.043821
|  | Low | 190 | 190 | 4.0278 | 14.5 | -0.27778 | -1 | 227.4434 | 29.8926 | -495.4028 | -238.0668 | -0.95888 | 0 | 579.0854 | 0.16086 | -0.95888 | -226.9632 | -0.063045 | 226.9632 | 0.063045 | 0.044132
|  | Low | 191 | 191 | 3.8056 | 13.7 | -0.22222 | -0.8 | 227.4434 | 19.1313 | -396.3222 | -149.7476 | -0.56987 | 0 | 579.0854 | 0.16086 | -0.56987 | -227.9221 | -0.063312 | 227.9221 | 0.063312 | 0.044318
|  | Low | 192 | 192 | 3.5833 | 12.9 | -0.16667 | -0.6 | 227.4434 | 10.7613 | -297.2417 | -59.037 | -0.21155 | 0 | 579.0854 | 0.16086 | -0.21155 | -228.492 | -0.06347 | 228.492 | 0.06347 | 0.044429
|  | Low | 193 | 193 | 3.4722 | 12.5 | -0.097222 | -0.35 | 227.4434 | 3.6618 | -173.391 | 57.7143 | 0.2004 | 0.2004 | 579.0854 | 0.16086 | 0 | -228.7036 | -0.063529 | 228.7036 | 0.063529 | 0.04447
|  | Low | 194 | 194 | 3.3889 | 12.2 | -0.069444 | -0.25 | 227.4434 | 1.8683 | -123.8507 | 105.461 | 0.3574 | 0.3574 | 579.2858 | 0.16091 | 0 | -228.7036 | -0.063529 | 228.7036 | 0.063529 | 0.04447
|  | Low | 195 | 195 | 3.3333 | 12 | -0.027778 | -0.1 | 227.4434 | 0.29893 | -49.5403 | 178.202 | 0.59401 | 0.59401 | 579.6432 | 0.16101 | 0 | -228.7036 | -0.063529 | 228.7036 | 0.063529 | 0.04447
|  | Low | 196 | 196 | 3.3333 | 12 | 0 | 0 | 227.4434 | 0 | 0 | 227.4434 | 0.75814 | 0.75814 | 580.2372 | 0.16118 | 0 | -228.7036 | -0.063529 | 228.7036 | 0.063529 | 0.04447
|  | Low | 197 | 197 | 3.3333 | 12 | 0 | 0 | 227.4434 | 0 | 0 | 227.4434 | 0.75814 | 0.75814 | 580.9953 | 0.16139 | 0 | -228.7036 | -0.063529 | 228.7036 | 0.063529 | 0.04447
|  | Low | 198 | 198 | 3.3333 | 12 | 0.069444 | 0.25 | 227.4434 | 1.8683 | 123.8507 | 353.1624 | 1.1772 | 1.1772 | 581.7534 | 0.1616 | 0 | -228.7036 | -0.063529 | 228.7036 | 0.063529 | 0.04447
|  | Low | 199 | 199 | 3.4722 | 12.5 | 0.13889 | 0.5 | 227.4434 | 7.4732 | 247.7014 | 482.6179 | 1.6758 | 1.6758 | 582.9307 | 0.16193 | 0 | -228.7036 | -0.063529 | 228.7036 | 0.063529 | 0.04447
|  | Low | 200 | 200 | 3.6111 | 13 | 0.20833 | 0.75 | 227.4434 | 16.8146 | 371.5521 | 615.8101 | 2.2238 | 2.2238 | 584.6064 | 0.16239 | 0 | -228.7036 | -0.063529 | 228.7036 | 0.063529 | 0.04447
|  | Low | 201 | 201 | 3.8889 | 14 | 0.27778 | 1 | 227.4434 | 29.8926 | 495.4028 | 752.7388 | 2.9273 | 2.9273 | 586.8302 | 0.16301 | 0 | -228.7036 | -0.063529 | 228.7036 | 0.063529 | 0.04447
|  | Low | 202 | 202 | 4.1667 | 15 | 0.34722 | 1.25 | 227.4434 | 46.7072 | 619.2535 | 893.404 | 3.7225 | 3.7225 | 589.7575 | 0.16382 | 0 | -228.7036 | -0.063529 | 228.7036 | 0.063529 | 0.04447
|  | Low | 203 | 203 | 4.5833 | 16.5 | 0.55556 | 2 | 227.4434 | 119.5704 | 990.8056 | 1337.8193 | 6.1317 | 6.1317 | 593.48 | 0.16486 | 0 | -228.7036 | -0.063529 | 228.7036 | 0.063529 | 0.04447
|  | Low | 204 | 204 | 5.2778 | 19 | 0.65278 | 2.35 | 227.4434 | 165.0819 | 1164.1965 | 1556.7218 | 8.216 | 8.216 | 599.6117 | 0.16656 | 0 | -228.7036 | -0.063529 | 228.7036 | 0.063529 | 0.04447
|  | Low | 205 | 205 | 5.8889 | 21.2 | 0.66667 | 2.4 | 227.4434 | 172.1814 | 1188.9667 | 1588.5914 | 9.355 | 9.355 | 607.8277 | 0.16884 | 0 | -228.7036 | -0.063529 | 228.7036 | 0.063529 | 0.04447
|  | Low | 206 | 206 | 6.6111 | 23.8 | 0.79167 | 2.85 | 227.4434 | 242.8027 | 1411.8979 | 1882.144 | 12.4431 | 12.4431 | 617.1827 | 0.17144 | 0 | -228.7036 | -0.063529 | 228.7036 | 0.063529 | 0.04447
|  | Low | 207 | 207 | 7.4722 | 26.9 | 0.80556 | 2.9 | 227.4434 | 251.3968 | 1436.6681 | 1915.5082 | 14.3131 | 14.3131 | 629.6258 | 0.1749 | 0 | -228.7036 | -0.063529 | 228.7036 | 0.063529 | 0.04447
|  | Low | 208 | 208 | 8.2222 | 29.6 | 0.70833 | 2.55 | 227.4434 | 194.3767 | 1263.2771 | 1685.0971 | 13.8552 | 13.8552 | 643.9389 | 0.17887 | 0 | -228.7036 | -0.063529 | 228.7036 | 0.063529 | 0.04447
|  | Low | 209 | 209 | 8.8889 | 32 | 0.77778 | 2.8 | 227.4434 | 234.358 | 1387.1278 | 1848.9292 | 16.4349 | 16.4349 | 657.7942 | 0.18272 | 0 | -228.7036 | -0.063529 | 228.7036 | 0.063529 | 0.04447
|  | Low | 210 | 210 | 9.7778 | 35.2 | 0.76389 | 2.75 | 227.4434 | 226.0628 | 1362.3576 | 1815.8638 | 17.7551 | 17.7551 | 674.2291 | 0.18729 | 0 | -228.7036 | -0.063529 | 228.7036 | 0.063529 | 0.04447
|  | Low | 211 | 211 | 10.4167 | 37.5 | 0.55556 | 2 | 227.4434 | 119.5704 | 990.8056 | 1337.8193 | 13.9356 | 13.9356 | 691.9842 | 0.19222 | 0 | -228.7036 | -0.063529 | 228.7036 | 0.063529 | 0.04447
|  | Low | 212 | 212 | 10.8889 | 39.2 | 0.41667 | 1.5 | 227.4434 | 67.2584 | 743.1042 | 1037.8059 | 11.3006 | 11.3006 | 705.9198 | 0.19609 | 0 | -228.7036 | -0.063529 | 228.7036 | 0.063529 | 0.04447
|  | Low | 213 | 213 | 11.25 | 40.5 | 0.33333 | 1.2 | 227.4434 | 43.0453 | 594.4833 | 864.9721 | 9.7309 | 9.7309 | 717.2204 | 0.19923 | 0 | -228.7036 | -0.063529 | 228.7036 | 0.063529 | 0.04447
|  | Low | 214 | 214 | 11.5556 | 41.6 | 0.36111 | 1.3 | 227.4434 | 50.5185 | 644.0236 | 921.9855 | 10.6541 | 10.6541 | 726.9513 | 0.20193 | 0 | -228.7036 | -0.063529 | 228.7036 | 0.063529 | 0.04447
|  | Low | 215 | 215 | 11.9722 | 43.1 | 0.47222 | 1.7 | 227.4434 | 86.3896 | 842.1847 | 1156.0177 | 13.8401 | 13.8401 | 737.6054 | 0.20489 | 0 | -228.7036 | -0.063529 | 228.7036 | 0.063529 | 0.04447
|  | Low | 216 | 216 | 12.5 | 45 | 0.55556 | 2 | 227.4434 | 119.5704 | 990.8056 | 1337.8193 | 16.7227 | 16.7227 | 751.4455 | 0.20873 | 0 | -228.7036 | -0.063529 | 228.7036 | 0.063529 | 0.04447
|  | Low | 217 | 217 | 13.0833 | 47.1 | 0.55556 | 2 | 227.4434 | 119.5704 | 990.8056 | 1337.8193 | 17.5031 | 17.5031 | 768.1682 | 0.21338 | 0 | -228.7036 | -0.063529 | 228.7036 | 0.063529 | 0.04447
|  | Low | 218 | 218 | 13.6111 | 49 | 0.48611 | 1.75 | 227.4434 | 91.5461 | 866.9549 | 1185.9443 | 16.142 | 16.142 | 785.6713 | 0.21824 | 0 | -228.7036 | -0.063529 | 228.7036 | 0.063529 | 0.04447
|  | Low | 219 | 219 | 14.0556 | 50.6 | 0.38889 | 1.4 | 227.4434 | 58.5895 | 693.5639 | 979.5968 | 13.7688 | 13.7688 | 801.8134 | 0.22273 | 0 | -228.7036 | -0.063529 | 228.7036 | 0.063529 | 0.04447
|  | Low | 220 | 220 | 14.3889 | 51.8 | 0.29167 | 1.05 | 227.4434 | 32.9566 | 520.1729 | 780.5729 | 11.2316 | 11.2316 | 815.5821 | 0.22655 | 0 | -228.7036 | -0.063529 | 228.7036 | 0.063529 | 0.04447
|  | Low | 221 | 221 | 14.6389 | 52.7 | 0.18056 | 0.65 | 227.4434 | 12.6296 | 322.0118 | 562.0848 | 8.2283 | 8.2283 | 826.8137 | 0.22967 | 0 | -228.7036 | -0.063529 | 228.7036 | 0.063529 | 0.04447
|  | Low | 222 | 222 | 14.75 | 53.1 | 0.11111 | 0.4 | 227.4434 | 4.7828 | 198.1611 | 430.3873 | 6.3482 | 6.3482 | 835.042 | 0.23196 | 0 | -228.7036 | -0.063529 | 228.7036 | 0.063529 | 0.04447
|  | Low | 223 | 223 | 14.8611 | 53.5 | 0.097222 | 0.35 | 227.4434 | 3.6618 | 173.391 | 404.4962 | 6.0113 | 6.0113 | 841.3902 | 0.23372 | 0 | -228.7036 | -0.063529 | 228.7036 | 0.063529 | 0.04447
|  | Low | 224 | 224 | 14.9444 | 53.8 | 0.097222 | 0.35 | 227.4434 | 3.6618 | 173.391 | 404.4962 | 6.045 | 6.045 | 847.4015 | 0.23539 | 0 | -228.7036 | -0.063529 | 228.7036 | 0.063529 | 0.04447
|  | Low | 225 | 225 | 15.0556 | 54.2 | 0.13889 | 0.5 | 227.4434 | 7.4732 | 247.7014 | 482.6179 | 7.2661 | 7.2661 | 853.4465 | 0.23707 | 0 | -228.7036 | -0.063529 | 228.7036 | 0.063529 | 0.04447
|  | Low | 226 | 226 | 15.2222 | 54.8 | 0.15278 | 0.55 | 227.4434 | 9.0425 | 272.4715 | 508.9574 | 7.7475 | 7.7475 | 860.7125 | 0.23909 | 0 | -228.7036 | -0.063529 | 228.7036 | 0.063529 | 0.04447
|  | Low | 227 | 227 | 15.3611 | 55.3 | 0.13889 | 0.5 | 227.4434 | 7.4732 | 247.7014 | 482.6179 | 7.4135 | 7.4135 | 868.46 | 0.24124 | 0 | -228.7036 | -0.063529 | 228.7036 | 0.063529 | 0.04447
|  | Low | 228 | 228 | 15.5 | 55.8 | 0.125 | 0.45 | 227.4434 | 6.0533 | 222.9313 | 456.4279 | 7.0746 | 7.0746 | 875.8735 | 0.2433 | 0 | -228.7036 | -0.063529 | 228.7036 | 0.063529 | 0.04447
|  | Low | 229 | 229 | 15.6111 | 56.2 | 0.097222 | 0.35 | 227.4434 | 3.6618 | 173.391 | 404.4962 | 6.3146 | 6.3146 | 882.9482 | 0.24526 | 0 | -228.7036 | -0.063529 | 228.7036 | 0.063529 | 0.04447
|  | Low | 230 | 230 | 15.6944 | 56.5 | 0.041667 | 0.15 | 227.4434 | 0.67258 | 74.3104 | 302.4264 | 4.7464 | 4.7464 | 889.2628 | 0.24702 | 0 | -228.7036 | -0.063529 | 228.7036 | 0.063529 | 0.04447
|  | Low | 231 | 231 | 15.6944 | 56.5 | -0.041667 | -0.15 | 227.4434 | 0.67258 | -74.3104 | 153.8055 | 2.4139 | 2.4139 | 894.0092 | 0.24834 | 0 | -228.7036 | -0.063529 | 228.7036 | 0.063529 | 0.04447
|  | Low | 232 | 232 | 15.6111 | 56.2 | -0.22222 | -0.8 | 227.4434 | 19.1313 | -396.3222 | -149.7476 | -2.3377 | 0 | 896.4231 | 0.24901 | -2.3377 | -228.7036 | -0.063529 | 228.7036 | 0.063529 | 0.04447
|  | Low | 233 | 233 | 15.25 | 54.9 | -0.45833 | -1.65 | 227.4434 | 81.3826 | -817.4146 | -508.5886 | -7.756 | 0 | 896.4231 | 0.24901 | -7.756 | -231.0413 | -0.064178 | 231.0413 | 0.064178 | 0.044925
|  | Low | 234 | 234 | 14.6944 | 52.9 | -0.54167 | -1.95 | 227.4434 | 113.6666 | -966.0354 | -624.9254 | -9.1829 | 0 | 896.4231 | 0.24901 | -9.1829 | -238.7973 | -0.066333 | 238.7973 | 0.066333 | 0.046433
|  | Low | 235 | 235 | 14.1667 | 51 | -0.43056 | -1.55 | 227.4434 | 71.817 | -767.8743 | -468.6139 | -6.6387 | 0 | 896.4231 | 0.24901 | -6.6387 | -247.9802 | -0.068883 | 247.9802 | 0.068883 | 0.048218
|  | Low | 236 | 236 | 13.8333 | 49.8 | -0.25 | -0.9 | 227.4434 | 24.213 | -445.8625 | -194.2061 | -2.6865 | 0 | 896.4231 | 0.24901 | -2.6865 | -254.6189 | -0.070727 | 254.6189 | 0.070727 | 0.049509
|  | Low | 237 | 237 | 13.6667 | 49.2 | -0.19444 | -0.7 | 227.4434 | 14.6474 | -346.7819 | -104.6912 | -1.4308 | 0 | 896.4231 | 0.24901 | -1.4308 | -257.3054 | -0.071474 | 257.3054 | 0.071474 | 0.050032
|  | Low | 238 | 238 | 13.4444 | 48.4 | -0.31944 | -1.15 | 227.4434 | 39.533 | -569.7132 | -302.7368 | -4.0701 | 0 | 896.4231 | 0.24901 | -4.0701 | -258.7362 | -0.071871 | 258.7362 | 0.071871 | 0.05031
|  | Low | 239 | 239 | 13.0278 | 46.9 | -0.56944 | -2.05 | 227.4434 | 125.6237 | -1015.5757 | -662.5086 | -8.631 | 0 | 896.4231 | 0.24901 | -8.631 | -262.8063 | -0.073002 | 262.8063 | 0.073002 | 0.051101
|  | Low | 240 | 240 | 12.3056 | 44.3 | -0.75 | -2.7 | 227.4434 | 217.9171 | -1337.5875 | -892.227 | -10.9793 | 0 | 896.4231 | 0.24901 | -10.9793 | -271.4373 | -0.075399 | 271.4373 | 0.075399 | 0.052779
|  | Low | 241 | 241 | 11.5278 | 41.5 | -0.66667 | -2.4 | 227.4434 | 172.1814 | -1188.9667 | -789.3419 | -9.0994 | 0 | 896.4231 | 0.24901 | -9.0994 | -282.4167 | -0.078449 | 282.4167 | 0.078449 | 0.054914
|  | Low | 242 | 242 | 10.9722 | 39.5 | -0.625 | -2.25 | 227.4434 | 151.3313 | -1114.6562 | -735.8816 | -8.0743 | 0 | 896.4231 | 0.24901 | -8.0743 | -291.516 | -0.080977 | 291.516 | 0.080977 | 0.056684
|  | Low | 243 | 243 | 10.2778 | 37 | -0.68056 | -2.45 | 227.4434 | 179.4304 | -1213.7368 | -806.8631 | -8.2928 | 0 | 896.4231 | 0.24901 | -8.2928 | -299.5903 | -0.08322 | 299.5903 | 0.08322 | 0.058254
|  | Low | 244 | 244 | 9.6111 | 34.6 | -0.65278 | -2.35 | 227.4434 | 165.0819 | -1164.1965 | -771.6712 | -7.4166 | 0 | 896.4231 | 0.24901 | -7.4166 | -307.883 | -0.085523 | 307.883 | 0.085523 | 0.059866
|  | Low | 245 | 245 | 8.9722 | 32.3 | -0.77778 | -2.8 | 227.4434 | 234.358 | -1387.1278 | -925.3264 | -8.3022 | 0 | 896.4231 | 0.24901 | -8.3022 | -315.2997 | -0.087583 | 315.2997 | 0.087583 | 0.061308
|  | Low | 246 | 246 | 8.0556 | 29 | -1 | -3.6 | 227.4434 | 387.4081 | -1783.45 | -1168.5985 | -9.4137 | 0 | 896.4231 | 0.24901 | -9.4137 | -323.6019 | -0.089889 | 323.6019 | 0.089889 | 0.062923
|  | Low | 247 | 247 | 6.9722 | 25.1 | -0.94444 | -3.4 | 227.4434 | 345.5585 | -1684.3694 | -1111.3676 | -7.7487 | 0 | 896.4231 | 0.24901 | -7.7487 | -333.0156 | -0.092504 | 333.0156 | 0.092504 | 0.064753
|  | Low | 248 | 248 | 6.1667 | 22.2 | -0.58333 | -2.1 | 227.4434 | 131.8264 | -1040.3458 | -681.0761 | -4.2 | 0 | 896.4231 | 0.24901 | -4.2 | -340.7643 | -0.094657 | 340.7643 | 0.094657 | 0.06626
|  | Low | 249 | 249 | 5.8056 | 20.9 | -0.25 | -0.9 | 227.4434 | 24.213 | -445.8625 | -194.2061 | -1.1275 | 0 | 896.4231 | 0.24901 | -1.1275 | -344.9643 | -0.095823 | 344.9643 | 0.095823 | 0.067076
|  | Low | 250 | 250 | 5.6667 | 20.4 | -0.19444 | -0.7 | 227.4434 | 14.6474 | -346.7819 | -104.6912 | -0.59325 | 0 | 896.4231 | 0.24901 | -0.59325 | -346.0918 | -0.096137 | 346.0918 | 0.096137 | 0.067296
|  | Low | 251 | 251 | 5.4167 | 19.5 | -0.27778 | -1 | 227.4434 | 29.8926 | -495.4028 | -238.0668 | -1.2895 | 0 | 896.4231 | 0.24901 | -1.2895 | -346.685 | -0.096301 | 346.685 | 0.096301 | 0.067411
|  | Low | 252 | 252 | 5.1111 | 18.4 | -0.23611 | -0.85 | 227.4434 | 21.5974 | -421.0924 | -172.0516 | -0.87937 | 0 | 896.4231 | 0.24901 | -0.87937 | -347.9745 | -0.09666 | 347.9745 | 0.09666 | 0.067662
|  | Low | 253 | 253 | 4.9444 | 17.8 | -0.083333 | -0.3 | 227.4434 | 2.6903 | -148.6208 | 81.5129 | 0.40304 | 0.40304 | 896.4231 | 0.24901 | 0 | -348.8539 | -0.096904 | 348.8539 | 0.096904 | 0.067833
|  | Low | 254 | 254 | 4.9444 | 17.8 | -0.055556 | -0.2 | 227.4434 | 1.1957 | -99.0806 | 129.5585 | 0.64059 | 0.64059 | 896.8262 | 0.24912 | 0 | -348.8539 | -0.096904 | 348.8539 | 0.096904 | 0.067833
|  | Low | 255 | 255 | 4.8333 | 17.4 | -0.29167 | -1.05 | 227.4434 | 32.9566 | -520.1729 | -259.7729 | -1.2556 | 0 | 897.4668 | 0.2493 | -1.2556 | -348.8539 | -0.096904 | 348.8539 | 0.096904 | 0.067833
|  | Low | 256 | 256 | 4.3611 | 15.7 | -0.40278 | -1.45 | 227.4434 | 62.8492 | -718.334 | -428.0415 | -1.8667 | 0 | 897.4668 | 0.2493 | -1.8667 | -350.1095 | -0.097253 | 350.1095 | 0.097253 | 0.068077
|  | Low | 257 | 257 | 4.0278 | 14.5 | -0.041667 | -0.15 | 227.4434 | 0.67258 | -74.3104 | 153.8055 | 0.61949 | 0.61949 | 897.4668 | 0.2493 | 0 | -351.9762 | -0.097771 | 351.9762 | 0.097771 | 0.06844
|  | Low | 258 | 258 | 4.2778 | 15.4 | 0.47222 | 1.7 | 227.4434 | 86.3896 | 842.1847 | 1156.0177 | 4.9452 | 4.9452 | 898.0862 | 0.24947 | 0 | -351.9762 | -0.097771 | 351.9762 | 0.097771 | 0.06844
|  | Low | 259 | 259 | 4.9722 | 17.9 | 0.72222 | 2.6 | 227.4434 | 202.074 | 1288.0472 | 1717.5646 | 8.5401 | 8.5401 | 903.0314 | 0.25084 | 0 | -351.9762 | -0.097771 | 351.9762 | 0.097771 | 0.06844
|  | Low | 260 | 260 | 5.7222 | 20.6 | 0.73611 | 2.65 | 227.4434 | 209.9208 | 1312.8174 | 1750.1815 | 10.0149 | 10.0149 | 911.5715 | 0.25321 | 0 | -351.9762 | -0.097771 | 351.9762 | 0.097771 | 0.06844
|  | Low | 261 | 261 | 6.4444 | 23.2 | 0.70833 | 2.55 | 227.4434 | 194.3767 | 1263.2771 | 1685.0971 | 10.8595 | 10.8595 | 921.5865 | 0.256 | 0 | -351.9762 | -0.097771 | 351.9762 | 0.097771 | 0.06844
|  | Low | 262 | 262 | 7.1389 | 25.7 | 0.76389 | 2.75 | 227.4434 | 226.0628 | 1362.3576 | 1815.8638 | 12.9633 | 12.9633 | 932.446 | 0.25901 | 0 | -351.9762 | -0.097771 | 351.9762 | 0.097771 | 0.06844
|  | Low | 263 | 263 | 7.9722 | 28.7 | 0.94444 | 3.4 | 227.4434 | 345.5585 | 1684.3694 | 2257.3713 | 17.9963 | 17.9963 | 945.4092 | 0.26261 | 0 | -351.9762 | -0.097771 | 351.9762 | 0.097771 | 0.06844
|  | Low | 264 | 264 | 9.0278 | 32.5 | 1.0278 | 3.7 | 227.4434 | 409.2297 | 1832.9903 | 2469.6634 | 22.2956 | 22.2956 | 963.4055 | 0.26761 | 0 | -351.9762 | -0.097771 | 351.9762 | 0.097771 | 0.06844
|  | Low | 265 | 265 | 10.0278 | 36.1 | 0.90278 | 3.25 | 227.4434 | 315.7406 | 1610.059 | 2153.243 | 21.5922 | 21.5922 | 985.7011 | 0.27381 | 0 | -351.9762 | -0.097771 | 351.9762 | 0.097771 | 0.06844
|  | Low | 266 | 266 | 10.8333 | 39 | 0.65278 | 2.35 | 227.4434 | 165.0819 | 1164.1965 | 1556.7218 | 16.8645 | 16.8645 | 1007.2933 | 0.2798 | 0 | -351.9762 | -0.097771 | 351.9762 | 0.097771 | 0.06844
|  | Low | 267 | 267 | 11.3333 | 40.8 | 0.54167 | 1.95 | 227.4434 | 113.6666 | 966.0354 | 1307.1454 | 14.8143 | 14.8143 | 1024.1578 | 0.28449 | 0 | -351.9762 | -0.097771 | 351.9762 | 0.097771 | 0.06844
|  | Low | 268 | 268 | 11.9167 | 42.9 | 0.5 | 1.8 | 227.4434 | 96.852 | 891.725 | 1216.0204 | 14.4909 | 14.4909 | 1038.9721 | 0.2886 | 0 | -351.9762 | -0.097771 | 351.9762 | 0.097771 | 0.06844
|  | Low | 269 | 269 | 12.3333 | 44.4 | 0.41667 | 1.5 | 227.4434 | 67.2584 | 743.1042 | 1037.8059 | 12.7996 | 12.7996 | 1053.463 | 0.29263 | 0 | -351.9762 | -0.097771 | 351.9762 | 0.097771 | 0.06844
|  | Low | 270 | 270 | 12.75 | 45.9 | 0.22222 | 0.8 | 227.4434 | 19.1313 | 396.3222 | 642.8969 | 8.1969 | 8.1969 | 1066.2626 | 0.29618 | 0 | -351.9762 | -0.097771 | 351.9762 | 0.097771 | 0.06844
|  | Low | 271 | 271 | 12.7778 | 46 | -0.041667 | -0.15 | 227.4434 | 0.67258 | -74.3104 | 153.8055 | 1.9653 | 1.9653 | 1074.4596 | 0.29846 | 0 | -351.9762 | -0.097771 | 351.9762 | 0.097771 | 0.06844
|  | Low | 272 | 272 | 12.6667 | 45.6 | -0.097222 | -0.35 | 227.4434 | 3.6618 | -173.391 | 57.7143 | 0.73105 | 0.73105 | 1076.4249 | 0.29901 | 0 | -351.9762 | -0.097771 | 351.9762 | 0.097771 | 0.06844
|  | Low | 273 | 273 | 12.5833 | 45.3 | -0.26389 | -0.95 | 227.4434 | 26.9781 | -470.6326 | -216.2112 | -2.7207 | 0 | 1077.1559 | 0.29921 | -2.7207 | -351.9762 | -0.097771 | 351.9762 | 0.097771 | 0.06844
|  | Low | 274 | 274 | 12.1389 | 43.7 | -0.625 | -2.25 | 227.4434 | 151.3313 | -1114.6562 | -735.8816 | -8.9328 | 0 | 1077.1559 | 0.29921 | -8.9328 | -354.6969 | -0.098527 | 354.6969 | 0.098527 | 0.068969
|  | Low | 275 | 275 | 11.3333 | 40.8 | -0.79167 | -2.85 | 227.4434 | 242.8027 | -1411.8979 | -941.6519 | -10.6721 | 0 | 1077.1559 | 0.29921 | -10.6721 | -363.6297 | -0.10101 | 363.6297 | 0.10101 | 0.070706
|  | Low | 276 | 276 | 10.5556 | 38 | -0.88889 | -3.2 | 227.4434 | 306.1003 | -1585.2889 | -1051.7452 | -11.1018 | 0 | 1077.1559 | 0.29921 | -11.1018 | -374.3017 | -0.10397 | 374.3017 | 0.10397 | 0.072781
|  | Low | 277 | 277 | 9.5556 | 34.4 | -0.98611 | -3.55 | 227.4434 | 376.7215 | -1758.6799 | -1154.5149 | -11.032 | 0 | 1077.1559 | 0.29921 | -11.032 | -385.4035 | -0.10706 | 385.4035 | 0.10706 | 0.07494
|  | Low | 278 | 278 | 8.5833 | 30.9 | -1.2361 | -4.45 | 227.4434 | 591.9483 | -2204.5424 | -1385.1507 | -11.8892 | 0 | 1077.1559 | 0.29921 | -11.8892 | -396.4355 | -0.11012 | 396.4355 | 0.11012 | 0.077085
|  | Low | 279 | 279 | 7.0833 | 25.5 | -1.3194 | -4.75 | 227.4434 | 674.4519 | -2353.1632 | -1451.2679 | -10.2798 | 0 | 1077.1559 | 0.29921 | -10.2798 | -408.3247 | -0.11342 | 408.3247 | 0.11342 | 0.079396
|  | Low | 280 | 280 | 5.9444 | 21.4 | -0.73611 | -2.65 | 227.4434 | 209.9208 | -1312.8174 | -875.4532 | -5.2041 | 0 | 1077.1559 | 0.29921 | -5.2041 | -418.6045 | -0.11628 | 418.6045 | 0.11628 | 0.081395
|  | Low | 281 | 281 | 5.6111 | 20.2 | 0.20833 | 0.75 | 227.4434 | 16.8146 | 371.5521 | 615.8101 | 3.4554 | 3.4554 | 1077.1559 | 0.29921 | 0 | -423.8086 | -0.11772 | 423.8086 | 0.11772 | 0.082407
|  | Low | 282 | 282 | 6.3611 | 22.9 | 0.88889 | 3.2 | 227.4434 | 306.1003 | 1585.2889 | 2118.8325 | 13.4781 | 13.4781 | 1080.6113 | 0.30017 | 0 | -423.8086 | -0.11772 | 423.8086 | 0.11772 | 0.082407
|  | Low | 283 | 283 | 7.3889 | 26.6 | 1.0139 | 3.65 | 227.4434 | 398.2442 | 1808.2201 | 2433.9077 | 17.9839 | 17.9839 | 1094.0894 | 0.30391 | 0 | -423.8086 | -0.11772 | 423.8086 | 0.11772 | 0.082407
|  | Low | 284 | 284 | 8.3889 | 30.2 | 1.0417 | 3.75 | 227.4434 | 420.3647 | 1857.7604 | 2505.5685 | 21.0189 | 21.0189 | 1112.0733 | 0.30891 | 0 | -423.8086 | -0.11772 | 423.8086 | 0.11772 | 0.082407
|  | Low | 285 | 285 | 9.4722 | 34.1 | 1 | 3.6 | 227.4434 | 387.4081 | 1783.45 | 2398.3015 | 22.7172 | 22.7172 | 1133.0922 | 0.31475 | 0 | -423.8086 | -0.11772 | 423.8086 | 0.11772 | 0.082407
|  | Low | 286 | 286 | 10.3889 | 37.4 | 0.91667 | 3.3 | 227.4434 | 325.5305 | 1634.8292 | 2187.803 | 22.7288 | 22.7288 | 1155.8095 | 0.32106 | 0 | -423.8086 | -0.11772 | 423.8086 | 0.11772 | 0.082407
|  | Low | 287 | 287 | 11.3056 | 40.7 | 0.91667 | 3.3 | 227.4434 | 325.5305 | 1634.8292 | 2187.803 | 24.7343 | 24.7343 | 1178.5383 | 0.32737 | 0 | -423.8086 | -0.11772 | 423.8086 | 0.11772 | 0.082407
|  | Low | 288 | 288 | 12.2222 | 44 | 0.91667 | 3.3 | 227.4434 | 325.5305 | 1634.8292 | 2187.803 | 26.7398 | 26.7398 | 1203.2726 | 0.33424 | 0 | -423.8086 | -0.11772 | 423.8086 | 0.11772 | 0.082407
|  | Low | 289 | 289 | 13.1389 | 47.3 | 0.72222 | 2.6 | 227.4434 | 202.074 | 1288.0472 | 1717.5646 | 22.5669 | 22.5669 | 1230.0125 | 0.34167 | 0 | -423.8086 | -0.11772 | 423.8086 | 0.11772 | 0.082407
|  | Low | 290 | 290 | 13.6667 | 49.2 | 0.34722 | 1.25 | 227.4434 | 46.7072 | 619.2535 | 893.404 | 12.2099 | 12.2099 | 1252.5793 | 0.34794 | 0 | -423.8086 | -0.11772 | 423.8086 | 0.11772 | 0.082407
|  | Low | 291 | 291 | 13.8333 | 49.8 | 0 | 0 | 227.4434 | 0 | 0 | 227.4434 | 3.1463 | 3.1463 | 1264.7892 | 0.35133 | 0 | -423.8086 | -0.11772 | 423.8086 | 0.11772 | 0.082407
|  | Low | 292 | 292 | 13.6667 | 49.2 | -0.23611 | -0.85 | 227.4434 | 21.5974 | -421.0924 | -172.0516 | -2.3514 | 0 | 1267.9355 | 0.3522 | -2.3514 | -423.8086 | -0.11772 | 423.8086 | 0.11772 | 0.082407
|  | Low | 293 | 293 | 13.3611 | 48.1 | -0.26389 | -0.95 | 227.4434 | 26.9781 | -470.6326 | -216.2112 | -2.8888 | 0 | 1267.9355 | 0.3522 | -2.8888 | -426.16 | -0.11838 | 426.16 | 0.11838 | 0.082864
|  | Low | 294 | 294 | 13.1389 | 47.3 | -0.18056 | -0.65 | 227.4434 | 12.6296 | -322.0118 | -81.9388 | -1.0766 | 0 | 1267.9355 | 0.3522 | -1.0766 | -429.0488 | -0.11918 | 429.0488 | 0.11918 | 0.083426
|  | Low | 295 | 295 | 13 | 46.8 | -0.083333 | -0.3 | 227.4434 | 2.6903 | -148.6208 | 81.5129 | 1.0597 | 1.0597 | 1267.9355 | 0.3522 | 0 | -430.1254 | -0.11948 | 430.1254 | 0.11948 | 0.083635
|  | Low | 296 | 296 | 12.9722 | 46.7 | 0 | 0 | 227.4434 | 0 | 0 | 227.4434 | 2.9504 | 2.9504 | 1268.9952 | 0.3525 | 0 | -430.1254 | -0.11948 | 430.1254 | 0.11948 | 0.083635
|  | Low | 297 | 297 | 13 | 46.8 | 0.055556 | 0.2 | 227.4434 | 1.1957 | 99.0806 | 327.7196 | 4.2604 | 4.2604 | 1271.9456 | 0.35332 | 0 | -430.1254 | -0.11948 | 430.1254 | 0.11948 | 0.083635
|  | Low | 298 | 298 | 13.0833 | 47.1 | 0.069444 | 0.25 | 227.4434 | 1.8683 | 123.8507 | 353.1624 | 4.6205 | 4.6205 | 1276.206 | 0.3545 | 0 | -430.1254 | -0.11948 | 430.1254 | 0.11948 | 0.083635
|  | Low | 299 | 299 | 13.1389 | 47.3 | 0.027778 | 0.1 | 227.4434 | 0.29893 | 49.5403 | 277.2826 | 3.6432 | 3.6432 | 1280.8265 | 0.35579 | 0 | -430.1254 | -0.11948 | 430.1254 | 0.11948 | 0.083635
|  | Low | 300 | 300 | 13.1389 | 47.3 | -0.027778 | -0.1 | 227.4434 | 0.29893 | -49.5403 | 178.202 | 2.3414 | 2.3414 | 1284.4697 | 0.3568 | 0 | -430.1254 | -0.11948 | 430.1254 | 0.11948 | 0.083635
|  | Low | 301 | 301 | 13.0833 | 47.1 | -0.097222 | -0.35 | 227.4434 | 3.6618 | -173.391 | 57.7143 | 0.75509 | 0.75509 | 1286.8111 | 0.35745 | 0 | -430.1254 | -0.11948 | 430.1254 | 0.11948 | 0.083635
|  | Low | 302 | 302 | 12.9444 | 46.6 | -0.18056 | -0.65 | 227.4434 | 12.6296 | -322.0118 | -81.9388 | -1.0607 | 0 | 1287.5662 | 0.35766 | -1.0607 | -430.1254 | -0.11948 | 430.1254 | 0.11948 | 0.083635
|  | Low | 303 | 303 | 12.7222 | 45.8 | -0.25 | -0.9 | 227.4434 | 24.213 | -445.8625 | -194.2061 | -2.4707 | 0 | 1287.5662 | 0.35766 | -2.4707 | -431.186 | -0.11977 | 431.186 | 0.11977 | 0.083842
|  | Low | 304 | 304 | 12.4444 | 44.8 | -0.34722 | -1.25 | 227.4434 | 46.7072 | -619.2535 | -345.1029 | -4.2946 | 0 | 1287.5662 | 0.35766 | -4.2946 | -433.6568 | -0.12046 | 433.6568 | 0.12046 | 0.084322
|  | Low | 305 | 305 | 12.0278 | 43.3 | -0.41667 | -1.5 | 227.4434 | 67.2584 | -743.1042 | -448.4024 | -5.3933 | 0 | 1287.5662 | 0.35766 | -5.3933 | -437.9514 | -0.12165 | 437.9514 | 0.12165 | 0.085157
|  | Low | 306 | 306 | 11.6111 | 41.8 | -0.34722 | -1.25 | 227.4434 | 46.7072 | -619.2535 | -345.1029 | -4.007 | 0 | 1287.5662 | 0.35766 | -4.007 | -443.3447 | -0.12315 | 443.3447 | 0.12315 | 0.086206
|  | Low | 307 | 307 | 11.3333 | 40.8 | -0.20833 | -0.75 | 227.4434 | 16.8146 | -371.5521 | -127.2941 | -1.4427 | 0 | 1287.5662 | 0.35766 | -1.4427 | -447.3517 | -0.12426 | 447.3517 | 0.12426 | 0.086985
|  | Low | 308 | 308 | 11.1944 | 40.3 | -0.097222 | -0.35 | 227.4434 | 3.6618 | -173.391 | 57.7143 | 0.64608 | 0.64608 | 1287.5662 | 0.35766 | 0 | -448.7944 | -0.12467 | 448.7944 | 0.12467 | 0.087266
|  | Low | 309 | 309 | 11.1389 | 40.1 | -0.083333 | -0.3 | 227.4434 | 2.6903 | -148.6208 | 81.5129 | 0.90796 | 0.90796 | 1288.2123 | 0.35784 | 0 | -448.7944 | -0.12467 | 448.7944 | 0.12467 | 0.087266
|  | Low | 310 | 310 | 11.0278 | 39.7 | -0.125 | -0.45 | 227.4434 | 6.0533 | -222.9312 | 10.5654 | 0.11651 | 0.11651 | 1289.1202 | 0.35809 | 0 | -448.7944 | -0.12467 | 448.7944 | 0.12467 | 0.087266
|  | Low | 311 | 311 | 10.8889 | 39.2 | -0.16667 | -0.6 | 227.4434 | 10.7613 | -297.2417 | -59.037 | -0.64285 | 0 | 1289.2367 | 0.35812 | -0.64285 | -448.7944 | -0.12467 | 448.7944 | 0.12467 | 0.087266
|  | Low | 312 | 312 | 10.6944 | 38.5 | -0.25 | -0.9 | 227.4434 | 24.213 | -445.8625 | -194.2061 | -2.0769 | 0 | 1289.2367 | 0.35812 | -2.0769 | -449.4372 | -0.12484 | 449.4372 | 0.12484 | 0.087391
|  | Low | 313 | 313 | 10.3889 | 37.4 | -0.34722 | -1.25 | 227.4434 | 46.7072 | -619.2535 | -345.1029 | -3.5852 | 0 | 1289.2367 | 0.35812 | -3.5852 | -451.5141 | -0.12542 | 451.5141 | 0.12542 | 0.087794
|  | Low | 314 | 314 | 10 | 36 | -0.41667 | -1.5 | 227.4434 | 67.2584 | -743.1042 | -448.4024 | -4.484 | 0 | 1289.2367 | 0.35812 | -4.484 | -455.0994 | -0.12642 | 455.0994 | 0.12642 | 0.088492
|  | Low | 315 | 315 | 9.5556 | 34.4 | -0.41667 | -1.5 | 227.4434 | 67.2584 | -743.1042 | -448.4024 | -4.2847 | 0 | 1289.2367 | 0.35812 | -4.2847 | -459.5834 | -0.12766 | 459.5834 | 0.12766 | 0.089363
|  | Low | 316 | 316 | 9.1667 | 33 | -0.375 | -1.35 | 227.4434 | 54.4793 | -668.7937 | -386.8711 | -3.5463 | 0 | 1289.2367 | 0.35812 | -3.5463 | -463.8681 | -0.12885 | 463.8681 | 0.12885 | 0.090197
|  | Low | 317 | 317 | 8.8056 | 31.7 | -0.41667 | -1.5 | 227.4434 | 67.2584 | -743.1042 | -448.4024 | -3.9484 | 0 | 1289.2367 | 0.35812 | -3.9484 | -467.4144 | -0.12984 | 467.4144 | 0.12984 | 0.090886
|  | Low | 318 | 318 | 8.3333 | 30 | -0.51389 | -1.85 | 227.4434 | 102.3074 | -916.4951 | -586.7443 | -4.8895 | 0 | 1289.2367 | 0.35812 | -4.8895 | -471.3629 | -0.13093 | 471.3629 | 0.13093 | 0.091654
|  | Low | 319 | 319 | 7.7778 | 28 | -0.54167 | -1.95 | 227.4434 | 113.6666 | -966.0354 | -624.9254 | -4.8605 | 0 | 1289.2367 | 0.35812 | -4.8605 | -476.2524 | -0.13229 | 476.2524 | 0.13229 | 0.092605
|  | Low | 320 | 320 | 7.25 | 26.1 | -0.33333 | -1.2 | 227.4434 | 43.0453 | -594.4833 | -323.9946 | -2.349 | 0 | 1289.2367 | 0.35812 | -2.349 | -481.1129 | -0.13364 | 481.1129 | 0.13364 | 0.09355
|  | Low | 321 | 321 | 7.1111 | 25.6 | -0.16667 | -0.6 | 227.4434 | 10.7613 | -297.2417 | -59.037 | -0.41982 | 0 | 1289.2367 | 0.35812 | -0.41982 | -483.4619 | -0.13429 | 483.4619 | 0.13429 | 0.094006
|  | Low | 322 | 322 | 6.9167 | 24.9 | -0.097222 | -0.35 | 227.4434 | 3.6618 | -173.391 | 57.7143 | 0.39919 | 0.39919 | 1289.2367 | 0.35812 | 0 | -483.8817 | -0.13441 | 483.8817 | 0.13441 | 0.094088
|  | Low | 323 | 323 | 6.9167 | 24.9 | -0.083333 | -0.3 | 227.4434 | 2.6903 | -148.6208 | 81.5129 | 0.5638 | 0.5638 | 1289.6359 | 0.35823 | 0 | -483.8817 | -0.13441 | 483.8817 | 0.13441 | 0.094088
|  | Low | 324 | 324 | 6.75 | 24.3 | -0.13889 | -0.5 | 227.4434 | 7.4732 | -247.7014 | -12.7849 | -0.086298 | 0 | 1290.1997 | 0.35839 | -0.086298 | -483.8817 | -0.13441 | 483.8817 | 0.13441 | 0.094088
|  | Low | 325 | 325 | 6.6389 | 23.9 | -0.055556 | -0.2 | 227.4434 | 1.1957 | -99.0806 | 129.5585 | 0.86012 | 0.86012 | 1290.1997 | 0.35839 | 0 | -483.968 | -0.13444 | 483.968 | 0.13444 | 0.094105
|  | Low | 326 | 326 | 6.6389 | 23.9 | -0.041667 | -0.15 | 227.4434 | 0.67258 | -74.3104 | 153.8055 | 1.0211 | 1.0211 | 1291.0598 | 0.35863 | 0 | -483.968 | -0.13444 | 483.968 | 0.13444 | 0.094105
|  | Low | 327 | 327 | 6.5556 | 23.6 | -0.083333 | -0.3 | 227.4434 | 2.6903 | -148.6208 | 81.5129 | 0.53436 | 0.53436 | 1292.0809 | 0.35891 | 0 | -483.968 | -0.13444 | 483.968 | 0.13444 | 0.094105
|  | Low | 328 | 328 | 6.4722 | 23.3 | -0.43056 | -1.55 | 227.4434 | 71.817 | -767.8743 | -468.6139 | -3.033 | 0 | 1292.6153 | 0.35906 | -3.033 | -483.968 | -0.13444 | 483.968 | 0.13444 | 0.094105
|  | Low | 329 | 329 | 5.6944 | 20.5 | -0.80556 | -2.9 | 227.4434 | 251.3968 | -1436.6681 | -957.8279 | -5.4543 | 0 | 1292.6153 | 0.35906 | -5.4543 | -487.001 | -0.13528 | 487.001 | 0.13528 | 0.094695
|  | Low | 330 | 330 | 4.8611 | 17.5 | -0.5 | -1.8 | 227.4434 | 96.852 | -891.725 | -567.4296 | -2.7583 | 0 | 1292.6153 | 0.35906 | -2.7583 | -492.4553 | -0.13679 | 492.4553 | 0.13679 | 0.095755
|  | Low | 331 | 331 | 4.6944 | 16.9 | -0.11111 | -0.4 | 227.4434 | 4.7828 | -198.1611 | 34.0651 | 0.15992 | 0.15992 | 1292.6153 | 0.35906 | 0 | -495.2136 | -0.13756 | 495.2136 | 0.13756 | 0.096292
|  | Low | 332 | 332 | 4.6389 | 16.7 | -0.13889 | -0.5 | 227.4434 | 7.4732 | -247.7014 | -12.7849 | -0.059308 | 0 | 1292.7752 | 0.3591 | -0.059308 | -495.2136 | -0.13756 | 495.2136 | 0.13756 | 0.096292
|  | Low | 333 | 333 | 4.4167 | 15.9 | -0.15278 | -0.55 | 227.4434 | 9.0425 | -272.4715 | -35.9856 | -0.15894 | 0 | 1292.7752 | 0.3591 | -0.15894 | -495.2729 | -0.13758 | 495.2729 | 0.13758 | 0.096303
|  | Low | 334 | 334 | 4.3333 | 15.6 | -0.125 | -0.45 | 227.4434 | 6.0533 | -222.9313 | 10.5654 | 0.045783 | 0.045783 | 1292.7752 | 0.3591 | 0 | -495.4319 | -0.13762 | 495.4319 | 0.13762 | 0.096334
|  | Low | 335 | 335 | 4.1667 | 15 | -0.15278 | -0.55 | 227.4434 | 9.0425 | -272.4715 | -35.9856 | -0.14994 | 0 | 1292.821 | 0.35912 | -0.14994 | -495.4319 | -0.13762 | 495.4319 | 0.13762 | 0.096334
|  | Low | 336 | 336 | 4.0278 | 14.5 | -0.097222 | -0.35 | 227.4434 | 3.6618 | -173.391 | 57.7143 | 0.23246 | 0.23246 | 1292.821 | 0.35912 | 0 | -495.5818 | -0.13766 | 495.5818 | 0.13766 | 0.096363
|  | Low | 337 | 337 | 3.9722 | 14.3 | 0 | 0 | 227.4434 | 0 | 0 | 227.4434 | 0.90346 | 0.90346 | 1293.0535 | 0.35918 | 0 | -495.5818 | -0.13766 | 495.5818 | 0.13766 | 0.096363
|  | Low | 338 | 338 | 4.0278 | 14.5 | 0.15278 | 0.55 | 227.4434 | 9.0425 | 272.4715 | 508.9574 | 2.05 | 2.05 | 1293.9569 | 0.35943 | 0 | -495.5818 | -0.13766 | 495.5818 | 0.13766 | 0.096363
|  | Low | 339 | 339 | 4.2778 | 15.4 | 0.45833 | 1.65 | 227.4434 | 81.3826 | 817.4146 | 1126.2406 | 4.8178 | 4.8178 | 1296.0069 | 0.36 | 0 | -495.5818 | -0.13766 | 495.5818 | 0.13766 | 0.096363
|  | Low | 340 | 340 | 4.9444 | 17.8 | 0.79167 | 2.85 | 227.4434 | 242.8027 | 1411.8979 | 1882.144 | 9.3062 | 9.3062 | 1300.8247 | 0.36134 | 0 | -495.5818 | -0.13766 | 495.5818 | 0.13766 | 0.096363
|  | Low | 341 | 341 | 5.8611 | 21.1 | 0.875 | 3.15 | 227.4434 | 296.6094 | 1560.5188 | 2084.5715 | 12.2179 | 12.2179 | 1310.1308 | 0.36393 | 0 | -495.5818 | -0.13766 | 495.5818 | 0.13766 | 0.096363
|  | Low | 342 | 342 | 6.6944 | 24.1 | 0.54167 | 1.95 | 227.4434 | 113.6666 | 966.0354 | 1307.1454 | 8.7506 | 8.7506 | 1322.3487 | 0.36732 | 0 | -495.5818 | -0.13766 | 495.5818 | 0.13766 | 0.096363
|  | Low | 343 | 343 | 6.9444 | 25 | 0.16667 | 0.6 | 227.4434 | 10.7613 | 297.2417 | 535.4464 | 3.7184 | 3.7184 | 1331.0994 | 0.36975 | 0 | -495.5818 | -0.13766 | 495.5818 | 0.13766 | 0.096363
|  | Low | 344 | 344 | 7.0278 | 25.3 | 0.069444 | 0.25 | 227.4434 | 1.8683 | 123.8507 | 353.1624 | 2.4819 | 2.4819 | 1334.8177 | 0.37078 | 0 | -495.5818 | -0.13766 | 495.5818 | 0.13766 | 0.096363
|  | Low | 345 | 345 | 7.0833 | 25.5 | 0.15278 | 0.55 | 227.4434 | 9.0425 | 272.4715 | 508.9574 | 3.6051 | 3.6051 | 1337.2997 | 0.37147 | 0 | -495.5818 | -0.13766 | 495.5818 | 0.13766 | 0.096363
|  | Low | 346 | 346 | 7.3333 | 26.4 | 0.15278 | 0.55 | 227.4434 | 9.0425 | 272.4715 | 508.9574 | 3.7324 | 3.7324 | 1340.9048 | 0.37247 | 0 | -495.5818 | -0.13766 | 495.5818 | 0.13766 | 0.096363
|  | Low | 347 | 347 | 7.3889 | 26.6 | 0.097222 | 0.35 | 227.4434 | 3.6618 | 173.391 | 404.4962 | 2.9888 | 2.9888 | 1344.6372 | 0.37351 | 0 | -495.5818 | -0.13766 | 495.5818 | 0.13766 | 0.096363
|  | Low | 348 | 348 | 7.5278 | 27.1 | 0.15278 | 0.55 | 227.4434 | 9.0425 | 272.4715 | 508.9574 | 3.8313 | 3.8313 | 1347.6259 | 0.37434 | 0 | -495.5818 | -0.13766 | 495.5818 | 0.13766 | 0.096363
|  | Low | 349 | 349 | 7.6944 | 27.7 | 0.13889 | 0.5 | 227.4434 | 7.4732 | 247.7014 | 482.6179 | 3.7135 | 3.7135 | 1351.4573 | 0.3754 | 0 | -495.5818 | -0.13766 | 495.5818 | 0.13766 | 0.096363
|  | Low | 350 | 350 | 7.8056 | 28.1 | 0.069444 | 0.25 | 227.4434 | 1.8683 | 123.8507 | 353.1624 | 2.7566 | 2.7566 | 1355.1707 | 0.37644 | 0 | -495.5818 | -0.13766 | 495.5818 | 0.13766 | 0.096363
|  | Low | 351 | 351 | 7.8333 | 28.2 | 0 | 0 | 227.4434 | 0 | 0 | 227.4434 | 1.7816 | 1.7816 | 1357.9274 | 0.3772 | 0 | -495.5818 | -0.13766 | 495.5818 | 0.13766 | 0.096363
|  | Low | 352 | 352 | 7.8056 | 28.1 | -0.027778 | -0.1 | 227.4434 | 0.29893 | -49.5403 | 178.202 | 1.391 | 1.391 | 1359.709 | 0.3777 | 0 | -495.5818 | -0.13766 | 495.5818 | 0.13766 | 0.096363
|  | Low | 353 | 353 | 7.7778 | 28 | -0.027778 | -0.1 | 227.4434 | 0.29893 | -49.5403 | 178.202 | 1.386 | 1.386 | 1361.1 | 0.37808 | 0 | -495.5818 | -0.13766 | 495.5818 | 0.13766 | 0.096363
|  | Low | 354 | 354 | 7.75 | 27.9 | -0.013889 | -0.05 | 227.4434 | 0.074732 | -24.7701 | 202.748 | 1.5713 | 1.5713 | 1362.486 | 0.37847 | 0 | -495.5818 | -0.13766 | 495.5818 | 0.13766 | 0.096363
|  | Low | 355 | 355 | 7.75 | 27.9 | 0.027778 | 0.1 | 227.4434 | 0.29893 | 49.5403 | 277.2826 | 2.1489 | 2.1489 | 1364.0573 | 0.3789 | 0 | -495.5818 | -0.13766 | 495.5818 | 0.13766 | 0.096363
|  | Low | 356 | 356 | 7.8056 | 28.1 | 0.041667 | 0.15 | 227.4434 | 0.67258 | 74.3104 | 302.4264 | 2.3606 | 2.3606 | 1366.2062 | 0.3795 | 0 | -495.5818 | -0.13766 | 495.5818 | 0.13766 | 0.096363
|  | Low | 357 | 357 | 7.8333 | 28.2 | -0.013889 | -0.05 | 227.4434 | 0.074732 | -24.7701 | 202.748 | 1.5882 | 1.5882 | 1368.5668 | 0.38016 | 0 | -495.5818 | -0.13766 | 495.5818 | 0.13766 | 0.096363
|  | Low | 358 | 358 | 7.7778 | 28 | -0.18056 | -0.65 | 227.4434 | 12.6296 | -322.0118 | -81.9388 | -0.6373 | 0 | 1370.155 | 0.3806 | -0.6373 | -495.5818 | -0.13766 | 495.5818 | 0.13766 | 0.096363
|  | Low | 359 | 359 | 7.4722 | 26.9 | -0.41667 | -1.5 | 227.4434 | 67.2584 | -743.1042 | -448.4024 | -3.3506 | 0 | 1370.155 | 0.3806 | -3.3506 | -496.2191 | -0.13784 | 496.2191 | 0.13784 | 0.096487
|  | Low | 360 | 360 | 6.9444 | 25 | -0.51389 | -1.85 | 227.4434 | 102.3074 | -916.4951 | -586.7443 | -4.0746 | 0 | 1370.155 | 0.3806 | -4.0746 | -499.5697 | -0.13877 | 499.5697 | 0.13877 | 0.097139
|  | Low | 361 | 361 | 6.4444 | 23.2 | -0.43056 | -1.55 | 227.4434 | 71.817 | -767.8743 | -468.6139 | -3.02 | 0 | 1370.155 | 0.3806 | -3.02 | -503.6443 | -0.1399 | 503.6443 | 0.1399 | 0.097931
|  | Low | 362 | 362 | 6.0833 | 21.9 | -0.29167 | -1.05 | 227.4434 | 32.9566 | -520.1729 | -259.7729 | -1.5803 | 0 | 1370.155 | 0.3806 | -1.5803 | -506.6643 | -0.14074 | 506.6643 | 0.14074 | 0.098518
|  | Low | 363 | 363 | 5.8611 | 21.1 | -0.16667 | -0.6 | 227.4434 | 10.7613 | -297.2417 | -59.037 | -0.34602 | 0 | 1370.155 | 0.3806 | -0.34602 | -508.2445 | -0.14118 | 508.2445 | 0.14118 | 0.098825
|  | Low | 364 | 364 | 5.75 | 20.7 | -0.055556 | -0.2 | 227.4434 | 1.1957 | -99.0806 | 129.5585 | 0.74496 | 0.74496 | 1370.155 | 0.3806 | 0 | -508.5906 | -0.14128 | 508.5906 | 0.14128 | 0.098893
|  | Low | 365 | 365 | 5.75 | 20.7 | 0.013889 | 0.05 | 227.4434 | 0.074732 | 24.7701 | 252.2882 | 1.4507 | 1.4507 | 1370.9 | 0.38081 | 0 | -508.5906 | -0.14128 | 508.5906 | 0.14128 | 0.098893
|  | Low | 366 | 366 | 5.7778 | 20.8 | 0.069444 | 0.25 | 227.4434 | 1.8683 | 123.8507 | 353.1624 | 2.0405 | 2.0405 | 1372.3506 | 0.38121 | 0 | -508.5906 | -0.14128 | 508.5906 | 0.14128 | 0.098893
|  | Low | 367 | 367 | 5.8889 | 21.2 | 0.18056 | 0.65 | 227.4434 | 12.6296 | 322.0118 | 562.0848 | 3.3101 | 3.3101 | 1374.3911 | 0.38178 | 0 | -508.5906 | -0.14128 | 508.5906 | 0.14128 | 0.098893
|  | Low | 368 | 368 | 6.1389 | 22.1 | 0.31944 | 1.15 | 227.4434 | 39.533 | 569.7132 | 836.6895 | 5.1363 | 5.1363 | 1377.7012 | 0.38269 | 0 | -508.5906 | -0.14128 | 508.5906 | 0.14128 | 0.098893
|  | Low | 369 | 369 | 6.5278 | 23.5 | 0.30556 | 1.1 | 227.4434 | 36.1701 | 544.9431 | 808.5565 | 5.2781 | 5.2781 | 1382.8375 | 0.38412 | 0 | -508.5906 | -0.14128 | 508.5906 | 0.14128 | 0.098893
|  | Low | 370 | 370 | 6.75 | 24.3 | 0.13889 | 0.5 | 227.4434 | 7.4732 | 247.7014 | 482.6179 | 3.2577 | 3.2577 | 1388.1156 | 0.38559 | 0 | -508.5906 | -0.14128 | 508.5906 | 0.14128 | 0.098893
|  | Low | 371 | 371 | 6.8056 | 24.5 | -0.069444 | -0.25 | 227.4434 | 1.8683 | -123.8507 | 105.461 | 0.71772 | 0.71772 | 1391.3733 | 0.38649 | 0 | -508.5906 | -0.14128 | 508.5906 | 0.14128 | 0.098893
|  | Low | 372 | 372 | 6.6111 | 23.8 | -0.44444 | -1.6 | 227.4434 | 76.5251 | -792.6444 | -488.676 | -3.2307 | 0 | 1392.091 | 0.38669 | -3.2307 | -508.5906 | -0.14128 | 508.5906 | 0.14128 | 0.098893
|  | Low | 373 | 373 | 5.9167 | 21.3 | -0.84722 | -3.05 | 227.4434 | 278.0759 | -1510.9785 | -1005.4591 | -5.949 | 0 | 1392.091 | 0.38669 | -5.949 | -511.8213 | -0.14217 | 511.8213 | 0.14217 | 0.099521
|  | Low | 374 | 374 | 4.9167 | 17.7 | -0.95833 | -3.45 | 227.4434 | 355.7967 | -1709.1396 | -1125.8995 | -5.5357 | 0 | 1392.091 | 0.38669 | -5.5357 | -517.7702 | -0.14383 | 517.7702 | 0.14383 | 0.10068
|  | Low | 375 | 375 | 4 | 14.4 | -0.80556 | -2.9 | 227.4434 | 251.3968 | -1436.6681 | -957.8279 | -3.8313 | 0 | 1392.091 | 0.38669 | -3.8313 | -523.3059 | -0.14536 | 523.3059 | 0.14536 | 0.10175
|  | Low | 376 | 376 | 3.3056 | 11.9 | -0.58333 | -2.1 | 227.4434 | 131.8264 | -1040.3458 | -681.0761 | -2.2513 | 0 | 1392.091 | 0.38669 | -2.2513 | -527.1372 | -0.14643 | 527.1372 | 0.14643 | 0.1025
|  | Low | 377 | 377 | 2.8333 | 10.2 | -0.41667 | -1.5 | 227.4434 | 67.2584 | -743.1042 | -448.4024 | -1.2705 | 0 | 1392.091 | 0.38669 | -1.2705 | -529.3885 | -0.14705 | 529.3885 | 0.14705 | 0.10294
|  | Low | 378 | 378 | 2.4722 | 8.9 | -0.30556 | -1.1 | 227.4434 | 36.1701 | -544.9431 | -281.3296 | -0.69551 | 0 | 1392.091 | 0.38669 | -0.69551 | -530.659 | -0.14741 | 530.659 | 0.14741 | 0.10318
|  | Low | 379 | 379 | 2.2222 | 8 | -0.23611 | -0.85 | 227.4434 | 21.5974 | -421.0924 | -172.0516 | -0.38234 | 0 | 1392.091 | 0.38669 | -0.38234 | -531.3545 | -0.1476 | 531.3545 | 0.1476 | 0.10332
|  | Low | 380 | 380 | 2 | 7.2 | -0.26389 | -0.95 | 227.4434 | 26.9781 | -470.6326 | -216.2112 | -0.43242 | 0 | 1392.091 | 0.38669 | -0.43242 | -531.7369 | -0.1477 | 531.7369 | 0.1477 | 0.10339
|  | Low | 381 | 381 | 1.6944 | 6.1 | -0.31944 | -1.15 | 227.4434 | 39.533 | -569.7132 | -302.7368 | -0.51297 | 0 | 1392.091 | 0.38669 | -0.51297 | -532.1693 | -0.14782 | 532.1693 | 0.14782 | 0.10348
|  | Low | 382 | 382 | 1.3611 | 4.9 | -0.33333 | -1.2 | 227.4434 | 43.0453 | -594.4833 | -323.9946 | -0.44099 | 0 | 1392.091 | 0.38669 | -0.44099 | -532.6822 | -0.14797 | 532.6822 | 0.14797 | 0.10358
|  | Low | 383 | 383 | 1.0278 | 3.7 | -0.36111 | -1.3 | 227.4434 | 50.5185 | -644.0236 | -366.0617 | -0.37623 | 0 | 1392.091 | 0.38669 | -0.37623 | -533.1232 | -0.14809 | 533.1232 | 0.14809 | 0.10366
|  | Low | 384 | 384 | 0.63889 | 2.3 | -0.38889 | -1.4 | 227.4434 | 58.5895 | -693.5639 | -407.531 | -0.26037 | 0 | 1392.091 | 0.38669 | -0.26037 | -533.4995 | -0.14819 | 533.4995 | 0.14819 | 0.10374
|  | Low | 385 | 385 | 0.25 | 0.9 | -0.31944 | -1.15 | 227.4434 | 39.533 | -569.7132 | -302.7368 | -0.075684 | 0 | 1392.091 | 0.38669 | -0.075684 | -533.7598 | -0.14827 | 533.7598 | 0.14827 | 0.10379
|  | Low | 386 | 386 | 0 | 0 | -0.125 | -0.45 | 227.4434 | 6.0533 | -222.9313 | 10.5654 | 0 | 0 | 1392.091 | 0.38669 | 0 | -533.8355 | -0.14829 | 533.8355 | 0.14829 | 0.1038
|  | Low | 387 | 387 | 0 | 0 | 0 | 0 | 227.4434 | 0 | 0 | 227.4434 | 0 | 0 | 1392.091 | 0.38669 | 0 | -533.8355 | -0.14829 | 533.8355 | 0.14829 | 0.1038
|  | Low | 388 | 388 | 0 | 0 | 0 | 0 | 227.4434 | 0 | 0 | 227.4434 | 0 | 0 | 1392.091 | 0.38669 | 0 | -533.8355 | -0.14829 | 533.8355 | 0.14829 | 0.1038
|  | Low | 389 | 389 | 0 | 0 | 0 | 0 | 227.4434 | 0 | 0 | 227.4434 | 0 | 0 | 1392.091 | 0.38669 | 0 | -533.8355 | -0.14829 | 533.8355 | 0.14829 | 0.1038
|  | Low | 390 | 390 | 0 | 0 | 0 | 0 | 227.4434 | 0 | 0 | 227.4434 | 0 | 0 | 1392.091 | 0.38669 | 0 | -533.8355 | -0.14829 | 533.8355 | 0.14829 | 0.1038
|  | Low | 391 | 391 | 0 | 0 | 0.069444 | 0.25 | 227.4434 | 1.8683 | 123.8507 | 353.1624 | 0 | 0 | 1392.091 | 0.38669 | 0 | -533.8355 | -0.14829 | 533.8355 | 0.14829 | 0.1038
|  | Low | 392 | 392 | 0.13889 | 0.5 | 0.29167 | 1.05 | 227.4434 | 32.9566 | 520.1729 | 780.5729 | 0.10841 | 0.10841 | 1392.091 | 0.38669 | 0 | -533.8355 | -0.14829 | 533.8355 | 0.14829 | 0.1038
|  | Low | 393 | 393 | 0.58333 | 2.1 | 0.59722 | 2.15 | 227.4434 | 138.1786 | 1065.116 | 1430.7379 | 0.8346 | 0.8346 | 1392.1994 | 0.38672 | 0 | -533.8355 | -0.14829 | 533.8355 | 0.14829 | 0.1038
|  | Low | 394 | 394 | 1.3333 | 4.8 | 0.86111 | 3.1 | 227.4434 | 287.2679 | 1535.7486 | 2050.4599 | 2.7339 | 2.7339 | 1393.034 | 0.38695 | 0 | -533.8355 | -0.14829 | 533.8355 | 0.14829 | 0.1038
|  | Low | 395 | 395 | 2.3056 | 8.3 | 1.0417 | 3.75 | 227.4434 | 420.3647 | 1857.7604 | 2505.5685 | 5.7767 | 5.7767 | 1395.768 | 0.38771 | 0 | -533.8355 | -0.14829 | 533.8355 | 0.14829 | 0.1038
|  | Low | 396 | 396 | 3.4167 | 12.3 | 1.1528 | 4.15 | 227.4434 | 514.8254 | 2055.9215 | 2798.1903 | 9.5605 | 9.5605 | 1401.5447 | 0.38932 | 0 | -533.8355 | -0.14829 | 533.8355 | 0.14829 | 0.1038
|  | Low | 397 | 397 | 4.6111 | 16.6 | 1.1944 | 4.3 | 227.4434 | 552.7142 | 2130.2319 | 2910.3896 | 13.4201 | 13.4201 | 1411.1052 | 0.39197 | 0 | -533.8355 | -0.14829 | 533.8355 | 0.14829 | 0.1038
|  | Low | 398 | 398 | 5.8056 | 20.9 | 1.0556 | 3.8 | 227.4434 | 431.6492 | 1882.5306 | 2541.6231 | 14.7555 | 14.7555 | 1424.5253 | 0.3957 | 0 | -533.8355 | -0.14829 | 533.8355 | 0.14829 | 0.1038
|  | Low | 399 | 399 | 6.7222 | 24.2 | 0.65278 | 2.35 | 227.4434 | 165.0819 | 1164.1965 | 1556.7218 | 10.4646 | 10.4646 | 1439.2808 | 0.3998 | 0 | -533.8355 | -0.14829 | 533.8355 | 0.14829 | 0.1038
|  | Low | 400 | 400 | 7.1111 | 25.6 | 0.19444 | 0.7 | 227.4434 | 14.6474 | 346.7819 | 588.8727 | 4.1875 | 4.1875 | 1449.7455 | 0.40271 | 0 | -533.8355 | -0.14829 | 533.8355 | 0.14829 | 0.1038
|  | Low | 401 | 401 | 7.1111 | 25.6 | -0.097222 | -0.35 | 227.4434 | 3.6618 | -173.391 | 57.7143 | 0.41041 | 0.41041 | 1453.933 | 0.40387 | 0 | -533.8355 | -0.14829 | 533.8355 | 0.14829 | 0.1038
|  | Low | 402 | 402 | 6.9167 | 24.9 | -0.31944 | -1.15 | 227.4434 | 39.533 | -569.7132 | -302.7368 | -2.0939 | 0 | 1454.3434 | 0.40398 | -2.0939 | -533.8355 | -0.14829 | 533.8355 | 0.14829 | 0.1038
|  | Low | 403 | 403 | 6.4722 | 23.3 | -0.45833 | -1.65 | 227.4434 | 81.3826 | -817.4146 | -508.5886 | -3.2917 | 0 | 1454.3434 | 0.40398 | -3.2917 | -535.9295 | -0.14887 | 535.9295 | 0.14887 | 0.10421
|  | Low | 404 | 404 | 6 | 21.6 | -0.43056 | -1.55 | 227.4434 | 71.817 | -767.8743 | -468.6139 | -2.8117 | 0 | 1454.3434 | 0.40398 | -2.8117 | -539.2212 | -0.14978 | 539.2212 | 0.14978 | 0.10485
|  | Low | 405 | 405 | 5.6111 | 20.2 | -0.40278 | -1.45 | 227.4434 | 62.8492 | -718.334 | -428.0415 | -2.4018 | 0 | 1454.3434 | 0.40398 | -2.4018 | -542.0328 | -0.15056 | 542.0328 | 0.15056 | 0.1054
|  | Low | 406 | 406 | 5.1944 | 18.7 | -0.44444 | -1.6 | 227.4434 | 76.5251 | -792.6444 | -488.676 | -2.5384 | 0 | 1454.3434 | 0.40398 | -2.5384 | -544.4346 | -0.15123 | 544.4346 | 0.15123 | 0.10586
|  | Low | 407 | 407 | 4.7222 | 17 | -0.47222 | -1.7 | 227.4434 | 86.3896 | -842.1847 | -528.3517 | -2.495 | 0 | 1454.3434 | 0.40398 | -2.495 | -546.973 | -0.15194 | 546.973 | 0.15194 | 0.10636
|  | Low | 408 | 408 | 4.25 | 15.3 | -0.38889 | -1.4 | 227.4434 | 58.5895 | -693.5639 | -407.531 | -1.732 | 0 | 1454.3434 | 0.40398 | -1.732 | -549.468 | -0.15263 | 549.468 | 0.15263 | 0.10684
|  | Low | 409 | 409 | 3.9444 | 14.2 | -0.19444 | -0.7 | 227.4434 | 14.6474 | -346.7819 | -104.6912 | -0.41295 | 0 | 1454.3434 | 0.40398 | -0.41295 | -551.2 | -0.15311 | 551.2 | 0.15311 | 0.10718
|  | Low | 410 | 410 | 3.8611 | 13.9 | -0.027778 | -0.1 | 227.4434 | 0.29893 | -49.5403 | 178.202 | 0.68806 | 0.68806 | 1454.3434 | 0.40398 | 0 | -551.613 | -0.15323 | 551.613 | 0.15323 | 0.10726
|  | Low | 411 | 411 | 3.8889 | 14 | 0.041667 | 0.15 | 227.4434 | 0.67258 | 74.3104 | 302.4264 | 1.1761 | 1.1761 | 1455.0315 | 0.40418 | 0 | -551.613 | -0.15323 | 551.613 | 0.15323 | 0.10726
|  | Low | 412 | 412 | 3.9444 | 14.2 | 0.069444 | 0.25 | 227.4434 | 1.8683 | 123.8507 | 353.1624 | 1.393 | 1.393 | 1456.2076 | 0.4045 | 0 | -551.613 | -0.15323 | 551.613 | 0.15323 | 0.10726
|  | Low | 413 | 413 | 4.0278 | 14.5 | 0.097222 | 0.35 | 227.4434 | 3.6618 | 173.391 | 404.4962 | 1.6292 | 1.6292 | 1457.6006 | 0.40489 | 0 | -551.613 | -0.15323 | 551.613 | 0.15323 | 0.10726
|  | Low | 414 | 414 | 4.1389 | 14.9 | 0.19444 | 0.7 | 227.4434 | 14.6474 | 346.7819 | 588.8727 | 2.4373 | 2.4373 | 1459.2298 | 0.40534 | 0 | -551.613 | -0.15323 | 551.613 | 0.15323 | 0.10726
|  | Low | 415 | 415 | 4.4167 | 15.9 | 0.34722 | 1.25 | 227.4434 | 46.7072 | 619.2535 | 893.404 | 3.9459 | 3.9459 | 1461.6671 | 0.40602 | 0 | -551.613 | -0.15323 | 551.613 | 0.15323 | 0.10726
|  | Low | 416 | 416 | 4.8333 | 17.4 | 0.38889 | 1.4 | 227.4434 | 58.5895 | 693.5639 | 979.5968 | 4.7347 | 4.7347 | 1465.613 | 0.40711 | 0 | -551.613 | -0.15323 | 551.613 | 0.15323 | 0.10726
|  | Low | 417 | 417 | 5.1944 | 18.7 | 0.23611 | 0.85 | 227.4434 | 21.5974 | 421.0924 | 670.1331 | 3.481 | 3.481 | 1470.3477 | 0.40843 | 0 | -551.613 | -0.15323 | 551.613 | 0.15323 | 0.10726
|  | Low | 418 | 418 | 5.3056 | 19.1 | 0.013889 | 0.05 | 227.4434 | 0.074732 | 24.7701 | 252.2882 | 1.3385 | 1.3385 | 1473.8287 | 0.4094 | 0 | -551.613 | -0.15323 | 551.613 | 0.15323 | 0.10726
|  | Low | 419 | 419 | 5.2222 | 18.8 | -0.20833 | -0.75 | 227.4434 | 16.8146 | -371.5521 | -127.2941 | -0.66476 | 0 | 1475.1672 | 0.40977 | -0.66476 | -551.613 | -0.15323 | 551.613 | 0.15323 | 0.10726
|  | Low | 420 | 420 | 4.8889 | 17.6 | -0.30556 | -1.1 | 227.4434 | 36.1701 | -544.9431 | -281.3296 | -1.3754 | 0 | 1475.1672 | 0.40977 | -1.3754 | -552.2777 | -0.15341 | 552.2777 | 0.15341 | 0.10739
|  | Low | 421 | 421 | 4.6111 | 16.6 | -0.19444 | -0.7 | 227.4434 | 14.6474 | -346.7819 | -104.6912 | -0.48274 | 0 | 1475.1672 | 0.40977 | -0.48274 | -553.6531 | -0.15379 | 553.6531 | 0.15379 | 0.10765
|  | Low | 422 | 422 | 4.5 | 16.2 | -0.027778 | -0.1 | 227.4434 | 0.29893 | -49.5403 | 178.202 | 0.80191 | 0.80191 | 1475.1672 | 0.40977 | 0 | -554.1359 | -0.15393 | 554.1359 | 0.15393 | 0.10775
|  | Low | 423 | 423 | 4.5556 | 16.4 | 0.13889 | 0.5 | 227.4434 | 7.4732 | 247.7014 | 482.6179 | 2.1986 | 2.1986 | 1475.9691 | 0.40999 | 0 | -554.1359 | -0.15393 | 554.1359 | 0.15393 | 0.10775
|  | Low | 424 | 424 | 4.7778 | 17.2 | 0.375 | 1.35 | 227.4434 | 54.4793 | 668.7938 | 950.7164 | 4.5423 | 4.5423 | 1478.1677 | 0.4106 | 0 | -554.1359 | -0.15393 | 554.1359 | 0.15393 | 0.10775
|  | Low | 425 | 425 | 5.3056 | 19.1 | 0.75 | 2.7 | 227.4434 | 217.9171 | 1337.5875 | 1782.948 | 9.4595 | 9.4595 | 1482.71 | 0.41186 | 0 | -554.1359 | -0.15393 | 554.1359 | 0.15393 | 0.10775
|  | Low | 426 | 426 | 6.2778 | 22.6 | 1.1528 | 4.15 | 227.4434 | 514.8254 | 2055.9215 | 2798.1903 | 17.5664 | 17.5664 | 1492.1695 | 0.41449 | 0 | -554.1359 | -0.15393 | 554.1359 | 0.15393 | 0.10775
|  | Low | 427 | 427 | 7.6111 | 27.4 | 1.25 | 4.5 | 227.4434 | 605.3252 | 2229.3125 | 3062.0811 | 23.3058 | 23.3058 | 1509.7359 | 0.41937 | 0 | -554.1359 | -0.15393 | 554.1359 | 0.15393 | 0.10775
|  | Low | 428 | 428 | 8.7778 | 31.6 | 0.83333 | 3 | 227.4434 | 269.0334 | 1486.2083 | 1982.6851 | 17.4036 | 17.4036 | 1533.0418 | 0.42584 | 0 | -554.1359 | -0.15393 | 554.1359 | 0.15393 | 0.10775
|  | Low | 429 | 429 | 9.2778 | 33.4 | 0.26389 | 0.95 | 227.4434 | 26.9781 | 470.6326 | 725.0541 | 6.7269 | 6.7269 | 1550.4453 | 0.43068 | 0 | -554.1359 | -0.15393 | 554.1359 | 0.15393 | 0.10775
|  | Low | 430 | 430 | 9.3056 | 33.5 | -0.083333 | -0.3 | 227.4434 | 2.6903 | -148.6208 | 81.5129 | 0.75852 | 0.75852 | 1557.1722 | 0.43255 | 0 | -554.1359 | -0.15393 | 554.1359 | 0.15393 | 0.10775
|  | Low | 431 | 431 | 9.1111 | 32.8 | -0.22222 | -0.8 | 227.4434 | 19.1313 | -396.3222 | -149.7476 | -1.3644 | 0 | 1557.9308 | 0.43276 | -1.3644 | -554.1359 | -0.15393 | 554.1359 | 0.15393 | 0.10775
|  | Low | 432 | 432 | 8.8611 | 31.9 | -0.20833 | -0.75 | 227.4434 | 16.8146 | -371.5521 | -127.2941 | -1.128 | 0 | 1557.9308 | 0.43276 | -1.128 | -555.5002 | -0.15431 | 555.5002 | 0.15431 | 0.10801
|  | Low | 433 | 433 | 8.6944 | 31.3 | -0.11111 | -0.4 | 227.4434 | 4.7828 | -198.1611 | 34.0651 | 0.29618 | 0.29618 | 1557.9308 | 0.43276 | 0 | -556.6282 | -0.15462 | 556.6282 | 0.15462 | 0.10823
|  | Low | 434 | 434 | 8.6389 | 31.1 | -0.097222 | -0.35 | 227.4434 | 3.6618 | -173.391 | 57.7143 | 0.49859 | 0.49859 | 1558.2269 | 0.43284 | 0 | -556.6282 | -0.15462 | 556.6282 | 0.15462 | 0.10823
|  | Low | 435 | 435 | 8.5 | 30.6 | -0.26389 | -0.95 | 227.4434 | 26.9781 | -470.6326 | -216.2112 | -1.8378 | 0 | 1558.7255 | 0.43298 | -1.8378 | -556.6282 | -0.15462 | 556.6282 | 0.15462 | 0.10823
|  | Low | 436 | 436 | 8.1111 | 29.2 | -0.54167 | -1.95 | 227.4434 | 113.6666 | -966.0354 | -624.9254 | -5.0688 | 0 | 1558.7255 | 0.43298 | -5.0688 | -558.466 | -0.15513 | 558.466 | 0.15513 | 0.10859
|  | Low | 437 | 437 | 7.4167 | 26.7 | -0.86111 | -3.1 | 227.4434 | 287.2679 | -1535.7486 | -1021.0373 | -7.5727 | 0 | 1558.7255 | 0.43298 | -7.5727 | -563.5348 | -0.15654 | 563.5348 | 0.15654 | 0.10958
|  | Low | 438 | 438 | 6.3889 | 23 | -1.1806 | -4.25 | 227.4434 | 539.9352 | -2105.4618 | -1338.0833 | -8.5489 | 0 | 1558.7255 | 0.43298 | -8.5489 | -571.1075 | -0.15864 | 571.1075 | 0.15864 | 0.11105
|  | Low | 439 | 439 | 5.0556 | 18.2 | -1.4028 | -5.05 | 227.4434 | 762.3361 | -2501.784 | -1512.0045 | -7.644 | 0 | 1558.7255 | 0.43298 | -7.644 | -579.6564 | -0.16102 | 579.6564 | 0.16102 | 0.11271
|  | Low | 440 | 440 | 3.5833 | 12.9 | -1.4583 | -5.25 | 227.4434 | 823.9149 | -2600.8646 | -1549.5063 | -5.5524 | 0 | 1558.7255 | 0.43298 | -5.5524 | -587.3004 | -0.16314 | 587.3004 | 0.16314 | 0.1142
|  | Low | 441 | 441 | 2.1389 | 7.7 | -1.2639 | -4.55 | 227.4434 | 618.8516 | -2254.0826 | -1407.7876 | -3.0111 | 0 | 1558.7255 | 0.43298 | -3.0111 | -592.8528 | -0.16468 | 592.8528 | 0.16468 | 0.11528
|  | Low | 442 | 442 | 1.0556 | 3.8 | -0.88889 | -3.2 | 227.4434 | 306.1003 | -1585.2889 | -1051.7452 | -1.1102 | 0 | 1558.7255 | 0.43298 | -1.1102 | -595.8639 | -0.16552 | 595.8639 | 0.16552 | 0.11586
|  | Low | 443 | 443 | 0.36111 | 1.3 | -0.5 | -1.8 | 227.4434 | 96.852 | -891.725 | -567.4296 | -0.20491 | 0 | 1558.7255 | 0.43298 | -0.20491 | -596.9741 | -0.16583 | 596.9741 | 0.16583 | 0.11608
|  | Low | 444 | 444 | 0.055556 | 0.2 | -0.18056 | -0.65 | 227.4434 | 12.6296 | -322.0118 | -81.9388 | -0.0045522 | 0 | 1558.7255 | 0.43298 | -0.0045522 | -597.179 | -0.16588 | 597.179 | 0.16588 | 0.11612
|  | Low | 445 | 445 | 0 | 0 | -0.027778 | -0.1 | 227.4434 | 0.29893 | -49.5403 | 178.202 | 0 | 0 | 1558.7255 | 0.43298 | 0 | -597.1835 | -0.16588 | 597.1835 | 0.16588 | 0.11612
|  | Low | 446 | 446 | 0 | 0 | 0 | 0 | 227.4434 | 0 | 0 | 227.4434 | 0 | 0 | 1558.7255 | 0.43298 | 0 | -597.1835 | -0.16588 | 597.1835 | 0.16588 | 0.11612
|  | Low | 447 | 447 | 0 | 0 | 0 | 0 | 227.4434 | 0 | 0 | 227.4434 | 0 | 0 | 1558.7255 | 0.43298 | 0 | -597.1835 | -0.16588 | 597.1835 | 0.16588 | 0.11612
|  | Low | 448 | 448 | 0 | 0 | 0 | 0 | 227.4434 | 0 | 0 | 227.4434 | 0 | 0 | 1558.7255 | 0.43298 | 0 | -597.1835 | -0.16588 | 597.1835 | 0.16588 | 0.11612
|  | Low | 449 | 449 | 0 | 0 | 0 | 0 | 227.4434 | 0 | 0 | 227.4434 | 0 | 0 | 1558.7255 | 0.43298 | 0 | -597.1835 | -0.16588 | 597.1835 | 0.16588 | 0.11612
|  | Low | 450 | 450 | 0 | 0 | 0 | 0 | 227.4434 | 0 | 0 | 227.4434 | 0 | 0 | 1558.7255 | 0.43298 | 0 | -597.1835 | -0.16588 | 597.1835 | 0.16588 | 0.11612
|  | Low | 451 | 451 | 0 | 0 | 0 | 0 | 227.4434 | 0 | 0 | 227.4434 | 0 | 0 | 1558.7255 | 0.43298 | 0 | -597.1835 | -0.16588 | 597.1835 | 0.16588 | 0.11612
|  | Low | 452 | 452 | 0 | 0 | 0 | 0 | 227.4434 | 0 | 0 | 227.4434 | 0 | 0 | 1558.7255 | 0.43298 | 0 | -597.1835 | -0.16588 | 597.1835 | 0.16588 | 0.11612
|  | Low | 453 | 453 | 0 | 0 | 0 | 0 | 227.4434 | 0 | 0 | 227.4434 | 0 | 0 | 1558.7255 | 0.43298 | 0 | -597.1835 | -0.16588 | 597.1835 | 0.16588 | 0.11612
|  | Low | 454 | 454 | 0 | 0 | 0 | 0 | 227.4434 | 0 | 0 | 227.4434 | 0 | 0 | 1558.7255 | 0.43298 | 0 | -597.1835 | -0.16588 | 597.1835 | 0.16588 | 0.11612
|  | Low | 455 | 455 | 0 | 0 | 0 | 0 | 227.4434 | 0 | 0 | 227.4434 | 0 | 0 | 1558.7255 | 0.43298 | 0 | -597.1835 | -0.16588 | 597.1835 | 0.16588 | 0.11612
|  | Low | 456 | 456 | 0 | 0 | 0 | 0 | 227.4434 | 0 | 0 | 227.4434 | 0 | 0 | 1558.7255 | 0.43298 | 0 | -597.1835 | -0.16588 | 597.1835 | 0.16588 | 0.11612
|  | Low | 457 | 457 | 0 | 0 | 0 | 0 | 227.4434 | 0 | 0 | 227.4434 | 0 | 0 | 1558.7255 | 0.43298 | 0 | -597.1835 | -0.16588 | 597.1835 | 0.16588 | 0.11612
|  | Low | 458 | 458 | 0 | 0 | 0 | 0 | 227.4434 | 0 | 0 | 227.4434 | 0 | 0 | 1558.7255 | 0.43298 | 0 | -597.1835 | -0.16588 | 597.1835 | 0.16588 | 0.11612
|  | Low | 459 | 459 | 0 | 0 | 0 | 0 | 227.4434 | 0 | 0 | 227.4434 | 0 | 0 | 1558.7255 | 0.43298 | 0 | -597.1835 | -0.16588 | 597.1835 | 0.16588 | 0.11612
|  | Low | 460 | 460 | 0 | 0 | 0 | 0 | 227.4434 | 0 | 0 | 227.4434 | 0 | 0 | 1558.7255 | 0.43298 | 0 | -597.1835 | -0.16588 | 597.1835 | 0.16588 | 0.11612
|  | Low | 461 | 461 | 0 | 0 | 0 | 0 | 227.4434 | 0 | 0 | 227.4434 | 0 | 0 | 1558.7255 | 0.43298 | 0 | -597.1835 | -0.16588 | 597.1835 | 0.16588 | 0.11612
|  | Low | 462 | 462 | 0 | 0 | 0 | 0 | 227.4434 | 0 | 0 | 227.4434 | 0 | 0 | 1558.7255 | 0.43298 | 0 | -597.1835 | -0.16588 | 597.1835 | 0.16588 | 0.11612
|  | Low | 463 | 463 | 0 | 0 | 0 | 0 | 227.4434 | 0 | 0 | 227.4434 | 0 | 0 | 1558.7255 | 0.43298 | 0 | -597.1835 | -0.16588 | 597.1835 | 0.16588 | 0.11612
|  | Low | 464 | 464 | 0 | 0 | 0 | 0 | 227.4434 | 0 | 0 | 227.4434 | 0 | 0 | 1558.7255 | 0.43298 | 0 | -597.1835 | -0.16588 | 597.1835 | 0.16588 | 0.11612
|  | Low | 465 | 465 | 0 | 0 | 0 | 0 | 227.4434 | 0 | 0 | 227.4434 | 0 | 0 | 1558.7255 | 0.43298 | 0 | -597.1835 | -0.16588 | 597.1835 | 0.16588 | 0.11612
|  | Low | 466 | 466 | 0 | 0 | 0 | 0 | 227.4434 | 0 | 0 | 227.4434 | 0 | 0 | 1558.7255 | 0.43298 | 0 | -597.1835 | -0.16588 | 597.1835 | 0.16588 | 0.11612
|  | Low | 467 | 467 | 0 | 0 | 0 | 0 | 227.4434 | 0 | 0 | 227.4434 | 0 | 0 | 1558.7255 | 0.43298 | 0 | -597.1835 | -0.16588 | 597.1835 | 0.16588 | 0.11612
|  | Low | 468 | 468 | 0 | 0 | 0 | 0 | 227.4434 | 0 | 0 | 227.4434 | 0 | 0 | 1558.7255 | 0.43298 | 0 | -597.1835 | -0.16588 | 597.1835 | 0.16588 | 0.11612
|  | Low | 469 | 469 | 0 | 0 | 0 | 0 | 227.4434 | 0 | 0 | 227.4434 | 0 | 0 | 1558.7255 | 0.43298 | 0 | -597.1835 | -0.16588 | 597.1835 | 0.16588 | 0.11612
|  | Low | 470 | 470 | 0 | 0 | 0 | 0 | 227.4434 | 0 | 0 | 227.4434 | 0 | 0 | 1558.7255 | 0.43298 | 0 | -597.1835 | -0.16588 | 597.1835 | 0.16588 | 0.11612
|  | Low | 471 | 471 | 0 | 0 | 0 | 0 | 227.4434 | 0 | 0 | 227.4434 | 0 | 0 | 1558.7255 | 0.43298 | 0 | -597.1835 | -0.16588 | 597.1835 | 0.16588 | 0.11612
|  | Low | 472 | 472 | 0 | 0 | 0 | 0 | 227.4434 | 0 | 0 | 227.4434 | 0 | 0 | 1558.7255 | 0.43298 | 0 | -597.1835 | -0.16588 | 597.1835 | 0.16588 | 0.11612
|  | Low | 473 | 473 | 0 | 0 | 0 | 0 | 227.4434 | 0 | 0 | 227.4434 | 0 | 0 | 1558.7255 | 0.43298 | 0 | -597.1835 | -0.16588 | 597.1835 | 0.16588 | 0.11612
|  | Low | 474 | 474 | 0 | 0 | 0 | 0 | 227.4434 | 0 | 0 | 227.4434 | 0 | 0 | 1558.7255 | 0.43298 | 0 | -597.1835 | -0.16588 | 597.1835 | 0.16588 | 0.11612
|  | Low | 475 | 475 | 0 | 0 | 0 | 0 | 227.4434 | 0 | 0 | 227.4434 | 0 | 0 | 1558.7255 | 0.43298 | 0 | -597.1835 | -0.16588 | 597.1835 | 0.16588 | 0.11612
|  | Low | 476 | 476 | 0 | 0 | 0 | 0 | 227.4434 | 0 | 0 | 227.4434 | 0 | 0 | 1558.7255 | 0.43298 | 0 | -597.1835 | -0.16588 | 597.1835 | 0.16588 | 0.11612
|  | Low | 477 | 477 | 0 | 0 | 0 | 0 | 227.4434 | 0 | 0 | 227.4434 | 0 | 0 | 1558.7255 | 0.43298 | 0 | -597.1835 | -0.16588 | 597.1835 | 0.16588 | 0.11612
|  | Low | 478 | 478 | 0 | 0 | 0 | 0 | 227.4434 | 0 | 0 | 227.4434 | 0 | 0 | 1558.7255 | 0.43298 | 0 | -597.1835 | -0.16588 | 597.1835 | 0.16588 | 0.11612
|  | Low | 479 | 479 | 0 | 0 | 0 | 0 | 227.4434 | 0 | 0 | 227.4434 | 0 | 0 | 1558.7255 | 0.43298 | 0 | -597.1835 | -0.16588 | 597.1835 | 0.16588 | 0.11612
|  | Low | 480 | 480 | 0 | 0 | 0 | 0 | 227.4434 | 0 | 0 | 227.4434 | 0 | 0 | 1558.7255 | 0.43298 | 0 | -597.1835 | -0.16588 | 597.1835 | 0.16588 | 0.11612
|  | Low | 481 | 481 | 0 | 0 | 0 | 0 | 227.4434 | 0 | 0 | 227.4434 | 0 | 0 | 1558.7255 | 0.43298 | 0 | -597.1835 | -0.16588 | 597.1835 | 0.16588 | 0.11612
|  | Low | 482 | 482 | 0 | 0 | 0 | 0 | 227.4434 | 0 | 0 | 227.4434 | 0 | 0 | 1558.7255 | 0.43298 | 0 | -597.1835 | -0.16588 | 597.1835 | 0.16588 | 0.11612
|  | Low | 483 | 483 | 0 | 0 | 0 | 0 | 227.4434 | 0 | 0 | 227.4434 | 0 | 0 | 1558.7255 | 0.43298 | 0 | -597.1835 | -0.16588 | 597.1835 | 0.16588 | 0.11612
|  | Low | 484 | 484 | 0 | 0 | 0 | 0 | 227.4434 | 0 | 0 | 227.4434 | 0 | 0 | 1558.7255 | 0.43298 | 0 | -597.1835 | -0.16588 | 597.1835 | 0.16588 | 0.11612
|  | Low | 485 | 485 | 0 | 0 | 0 | 0 | 227.4434 | 0 | 0 | 227.4434 | 0 | 0 | 1558.7255 | 0.43298 | 0 | -597.1835 | -0.16588 | 597.1835 | 0.16588 | 0.11612
|  | Low | 486 | 486 | 0 | 0 | 0 | 0 | 227.4434 | 0 | 0 | 227.4434 | 0 | 0 | 1558.7255 | 0.43298 | 0 | -597.1835 | -0.16588 | 597.1835 | 0.16588 | 0.11612
|  | Low | 487 | 487 | 0 | 0 | 0 | 0 | 227.4434 | 0 | 0 | 227.4434 | 0 | 0 | 1558.7255 | 0.43298 | 0 | -597.1835 | -0.16588 | 597.1835 | 0.16588 | 0.11612
|  | Low | 488 | 488 | 0 | 0 | 0 | 0 | 227.4434 | 0 | 0 | 227.4434 | 0 | 0 | 1558.7255 | 0.43298 | 0 | -597.1835 | -0.16588 | 597.1835 | 0.16588 | 0.11612
|  | Low | 489 | 489 | 0 | 0 | 0 | 0 | 227.4434 | 0 | 0 | 227.4434 | 0 | 0 | 1558.7255 | 0.43298 | 0 | -597.1835 | -0.16588 | 597.1835 | 0.16588 | 0.11612
|  | Low | 490 | 490 | 0 | 0 | 0 | 0 | 227.4434 | 0 | 0 | 227.4434 | 0 | 0 | 1558.7255 | 0.43298 | 0 | -597.1835 | -0.16588 | 597.1835 | 0.16588 | 0.11612
|  | Low | 491 | 491 | 0 | 0 | 0 | 0 | 227.4434 | 0 | 0 | 227.4434 | 0 | 0 | 1558.7255 | 0.43298 | 0 | -597.1835 | -0.16588 | 597.1835 | 0.16588 | 0.11612
|  | Low | 492 | 492 | 0 | 0 | 0 | 0 | 227.4434 | 0 | 0 | 227.4434 | 0 | 0 | 1558.7255 | 0.43298 | 0 | -597.1835 | -0.16588 | 597.1835 | 0.16588 | 0.11612
|  | Low | 493 | 493 | 0 | 0 | 0 | 0 | 227.4434 | 0 | 0 | 227.4434 | 0 | 0 | 1558.7255 | 0.43298 | 0 | -597.1835 | -0.16588 | 597.1835 | 0.16588 | 0.11612
|  | Low | 494 | 494 | 0 | 0 | 0 | 0 | 227.4434 | 0 | 0 | 227.4434 | 0 | 0 | 1558.7255 | 0.43298 | 0 | -597.1835 | -0.16588 | 597.1835 | 0.16588 | 0.11612
|  | Low | 495 | 495 | 0 | 0 | 0 | 0 | 227.4434 | 0 | 0 | 227.4434 | 0 | 0 | 1558.7255 | 0.43298 | 0 | -597.1835 | -0.16588 | 597.1835 | 0.16588 | 0.11612
|  | Low | 496 | 496 | 0 | 0 | 0 | 0 | 227.4434 | 0 | 0 | 227.4434 | 0 | 0 | 1558.7255 | 0.43298 | 0 | -597.1835 | -0.16588 | 597.1835 | 0.16588 | 0.11612
|  | Low | 497 | 497 | 0 | 0 | 0 | 0 | 227.4434 | 0 | 0 | 227.4434 | 0 | 0 | 1558.7255 | 0.43298 | 0 | -597.1835 | -0.16588 | 597.1835 | 0.16588 | 0.11612
|  | Low | 498 | 498 | 0 | 0 | 0 | 0 | 227.4434 | 0 | 0 | 227.4434 | 0 | 0 | 1558.7255 | 0.43298 | 0 | -597.1835 | -0.16588 | 597.1835 | 0.16588 | 0.11612
|  | Low | 499 | 499 | 0 | 0 | 0 | 0 | 227.4434 | 0 | 0 | 227.4434 | 0 | 0 | 1558.7255 | 0.43298 | 0 | -597.1835 | -0.16588 | 597.1835 | 0.16588 | 0.11612
|  | Low | 500 | 500 | 0 | 0 | 0 | 0 | 227.4434 | 0 | 0 | 227.4434 | 0 | 0 | 1558.7255 | 0.43298 | 0 | -597.1835 | -0.16588 | 597.1835 | 0.16588 | 0.11612
|  | Low | 501 | 501 | 0 | 0 | 0 | 0 | 227.4434 | 0 | 0 | 227.4434 | 0 | 0 | 1558.7255 | 0.43298 | 0 | -597.1835 | -0.16588 | 597.1835 | 0.16588 | 0.11612
|  | Low | 502 | 502 | 0 | 0 | 0 | 0 | 227.4434 | 0 | 0 | 227.4434 | 0 | 0 | 1558.7255 | 0.43298 | 0 | -597.1835 | -0.16588 | 597.1835 | 0.16588 | 0.11612
|  | Low | 503 | 503 | 0 | 0 | 0 | 0 | 227.4434 | 0 | 0 | 227.4434 | 0 | 0 | 1558.7255 | 0.43298 | 0 | -597.1835 | -0.16588 | 597.1835 | 0.16588 | 0.11612
|  | Low | 504 | 504 | 0 | 0 | 0 | 0 | 227.4434 | 0 | 0 | 227.4434 | 0 | 0 | 1558.7255 | 0.43298 | 0 | -597.1835 | -0.16588 | 597.1835 | 0.16588 | 0.11612
|  | Low | 505 | 505 | 0 | 0 | 0 | 0 | 227.4434 | 0 | 0 | 227.4434 | 0 | 0 | 1558.7255 | 0.43298 | 0 | -597.1835 | -0.16588 | 597.1835 | 0.16588 | 0.11612
|  | Low | 506 | 506 | 0 | 0 | 0 | 0 | 227.4434 | 0 | 0 | 227.4434 | 0 | 0 | 1558.7255 | 0.43298 | 0 | -597.1835 | -0.16588 | 597.1835 | 0.16588 | 0.11612
|  | Low | 507 | 507 | 0 | 0 | 0 | 0 | 227.4434 | 0 | 0 | 227.4434 | 0 | 0 | 1558.7255 | 0.43298 | 0 | -597.1835 | -0.16588 | 597.1835 | 0.16588 | 0.11612
|  | Low | 508 | 508 | 0 | 0 | 0 | 0 | 227.4434 | 0 | 0 | 227.4434 | 0 | 0 | 1558.7255 | 0.43298 | 0 | -597.1835 | -0.16588 | 597.1835 | 0.16588 | 0.11612
|  | Low | 509 | 509 | 0 | 0 | 0 | 0 | 227.4434 | 0 | 0 | 227.4434 | 0 | 0 | 1558.7255 | 0.43298 | 0 | -597.1835 | -0.16588 | 597.1835 | 0.16588 | 0.11612
|  | Low | 510 | 510 | 0 | 0 | 0 | 0 | 227.4434 | 0 | 0 | 227.4434 | 0 | 0 | 1558.7255 | 0.43298 | 0 | -597.1835 | -0.16588 | 597.1835 | 0.16588 | 0.11612
|  | Low | 511 | 511 | 0 | 0 | 0.069444 | 0.25 | 227.4434 | 1.8683 | 123.8507 | 353.1624 | 0 | 0 | 1558.7255 | 0.43298 | 0 | -597.1835 | -0.16588 | 597.1835 | 0.16588 | 0.11612
|  | Low | 512 | 512 | 0.13889 | 0.5 | 0.34722 | 1.25 | 227.4434 | 46.7072 | 619.2535 | 893.404 | 0.12408 | 0.12408 | 1558.7255 | 0.43298 | 0 | -597.1835 | -0.16588 | 597.1835 | 0.16588 | 0.11612
|  | Low | 513 | 513 | 0.69444 | 2.5 | 0.84722 | 3.05 | 227.4434 | 278.0759 | 1510.9785 | 2016.4978 | 1.4003 | 1.4003 | 1558.8496 | 0.43301 | 0 | -597.1835 | -0.16588 | 597.1835 | 0.16588 | 0.11612
|  | Low | 514 | 514 | 1.8333 | 6.6 | 1.2917 | 4.65 | 227.4434 | 646.3528 | 2303.6229 | 3177.4191 | 5.8253 | 5.8253 | 1560.25 | 0.4334 | 0 | -597.1835 | -0.16588 | 597.1835 | 0.16588 | 0.11612
|  | Low | 515 | 515 | 3.2778 | 11.8 | 1.4167 | 5.1 | 227.4434 | 777.5066 | 2526.5542 | 3531.5042 | 11.5755 | 11.5755 | 1566.0752 | 0.43502 | 0 | -597.1835 | -0.16588 | 597.1835 | 0.16588 | 0.11612
|  | Low | 516 | 516 | 4.6667 | 16.8 | 1.2083 | 4.35 | 227.4434 | 565.6428 | 2155.0021 | 2948.0883 | 13.7577 | 13.7577 | 1577.6507 | 0.43824 | 0 | -597.1835 | -0.16588 | 597.1835 | 0.16588 | 0.11612
|  | Low | 517 | 517 | 5.6944 | 20.5 | 0.70833 | 2.55 | 227.4434 | 194.3767 | 1263.2771 | 1685.0971 | 9.5957 | 9.5957 | 1591.4085 | 0.44206 | 0 | -597.1835 | -0.16588 | 597.1835 | 0.16588 | 0.11612
|  | Low | 518 | 518 | 6.0833 | 21.9 | 0.19444 | 0.7 | 227.4434 | 14.6474 | 346.7819 | 588.8727 | 3.5823 | 3.5823 | 1601.0041 | 0.44472 | 0 | -597.1835 | -0.16588 | 597.1835 | 0.16588 | 0.11612
|  | Low | 519 | 519 | 6.0833 | 21.9 | -0.083333 | -0.3 | 227.4434 | 2.6903 | -148.6208 | 81.5129 | 0.49587 | 0.49587 | 1604.5865 | 0.44572 | 0 | -597.1835 | -0.16588 | 597.1835 | 0.16588 | 0.11612
|  | Low | 520 | 520 | 5.9167 | 21.3 | -0.22222 | -0.8 | 227.4434 | 19.1313 | -396.3222 | -149.7476 | -0.88601 | 0 | 1605.0823 | 0.44586 | -0.88601 | -597.1835 | -0.16588 | 597.1835 | 0.16588 | 0.11612
|  | Low | 521 | 521 | 5.6389 | 20.3 | -0.29167 | -1.05 | 227.4434 | 32.9566 | -520.1729 | -259.7729 | -1.4648 | 0 | 1605.0823 | 0.44586 | -1.4648 | -598.0696 | -0.16613 | 598.0696 | 0.16613 | 0.11629
|  | Low | 522 | 522 | 5.3333 | 19.2 | -0.34722 | -1.25 | 227.4434 | 46.7072 | -619.2535 | -345.1029 | -1.8405 | 0 | 1605.0823 | 0.44586 | -1.8405 | -599.5344 | -0.16654 | 599.5344 | 0.16654 | 0.11658
|  | Low | 523 | 523 | 4.9444 | 17.8 | -0.51389 | -1.85 | 227.4434 | 102.3074 | -916.4951 | -586.7443 | -2.9011 | 0 | 1605.0823 | 0.44586 | -2.9011 | -601.3749 | -0.16705 | 601.3749 | 0.16705 | 0.11693
|  | Low | 524 | 524 | 4.3056 | 15.5 | -0.81944 | -2.95 | 227.4434 | 260.1404 | -1461.4382 | -973.8544 | -4.193 | 0 | 1605.0823 | 0.44586 | -4.193 | -604.2761 | -0.16785 | 604.2761 | 0.16785 | 0.1175
|  | Low | 525 | 525 | 3.3056 | 11.9 | -1.0972 | -3.95 | 227.4434 | 466.3993 | -1956.841 | -1262.9982 | -4.1749 | 0 | 1605.0823 | 0.44586 | -4.1749 | -608.469 | -0.16902 | 608.469 | 0.16902 | 0.11831
|  | Low | 526 | 526 | 2.1111 | 7.6 | -1.0972 | -3.95 | 227.4434 | 466.3993 | -1956.841 | -1262.9982 | -2.6663 | 0 | 1605.0823 | 0.44586 | -2.6663 | -612.644 | -0.17018 | 612.644 | 0.17018 | 0.11913
|  | Low | 527 | 527 | 1.1111 | 4 | -0.77778 | -2.8 | 227.4434 | 234.358 | -1387.1278 | -925.3264 | -1.0281 | 0 | 1605.0823 | 0.44586 | -1.0281 | -615.3103 | -0.17092 | 615.3103 | 0.17092 | 0.11964
|  | Low | 528 | 528 | 0.55556 | 2 | -0.41667 | -1.5 | 227.4434 | 67.2584 | -743.1042 | -448.4024 | -0.24911 | 0 | 1605.0823 | 0.44586 | -0.24911 | -616.3384 | -0.17121 | 616.3384 | 0.17121 | 0.11984
|  | Low | 529 | 529 | 0.27778 | 1 | -0.27778 | -1 | 227.4434 | 29.8926 | -495.4028 | -238.0668 | -0.06613 | 0 | 1605.0823 | 0.44586 | -0.06613 | -616.5875 | -0.17127 | 616.5875 | 0.17127 | 0.11989
|  | Low | 530 | 530 | 0 | 0 | -0.13889 | -0.5 | 227.4434 | 7.4732 | -247.7014 | -12.7849 | 0 | 0 | 1605.0823 | 0.44586 | 0 | -616.6537 | -0.17129 | 616.6537 | 0.17129 | 0.1199
|  | Low | 531 | 531 | 0 | 0 | 0 | 0 | 227.4434 | 0 | 0 | 227.4434 | 0 | 0 | 1605.0823 | 0.44586 | 0 | -616.6537 | -0.17129 | 616.6537 | 0.17129 | 0.1199
|  | Low | 532 | 532 | 0 | 0 | 0.027778 | 0.1 | 227.4434 | 0.29893 | 49.5403 | 277.2826 | 0 | 0 | 1605.0823 | 0.44586 | 0 | -616.6537 | -0.17129 | 616.6537 | 0.17129 | 0.1199
|  | Low | 533 | 533 | 0.055556 | 0.2 | 0.16667 | 0.6 | 227.4434 | 10.7613 | 297.2417 | 535.4464 | 0.029747 | 0.029747 | 1605.0823 | 0.44586 | 0 | -616.6537 | -0.17129 | 616.6537 | 0.17129 | 0.1199
|  | Low | 534 | 534 | 0.33333 | 1.2 | 0.41667 | 1.5 | 227.4434 | 67.2584 | 743.1042 | 1037.8059 | 0.34594 | 0.34594 | 1605.1121 | 0.44586 | 0 | -616.6537 | -0.17129 | 616.6537 | 0.17129 | 0.1199
|  | Low | 535 | 535 | 0.88889 | 3.2 | 0.55556 | 2 | 227.4434 | 119.5704 | 990.8056 | 1337.8193 | 1.1892 | 1.1892 | 1605.458 | 0.44596 | 0 | -616.6537 | -0.17129 | 616.6537 | 0.17129 | 0.1199
|  | Low | 536 | 536 | 1.4444 | 5.2 | 0.69444 | 2.5 | 227.4434 | 186.8288 | 1238.5069 | 1652.7791 | 2.3873 | 2.3873 | 1606.6472 | 0.44629 | 0 | -616.6537 | -0.17129 | 616.6537 | 0.17129 | 0.1199
|  | Low | 537 | 537 | 2.2778 | 8.2 | 1.0833 | 3.9 | 227.4434 | 454.6665 | 1932.0708 | 2614.1807 | 5.9545 | 5.9545 | 1609.0345 | 0.44695 | 0 | -616.6537 | -0.17129 | 616.6537 | 0.17129 | 0.1199
|  | Low | 538 | 538 | 3.6111 | 13 | 1.4722 | 5.3 | 227.4434 | 839.6832 | 2625.6347 | 3692.7613 | 13.335 | 13.335 | 1614.9891 | 0.44861 | 0 | -616.6537 | -0.17129 | 616.6537 | 0.17129 | 0.1199
|  | Low | 539 | 539 | 5.2222 | 18.8 | 1.4028 | 5.05 | 227.4434 | 762.3361 | 2501.784 | 3491.5635 | 18.2337 | 18.2337 | 1628.324 | 0.45231 | 0 | -616.6537 | -0.17129 | 616.6537 | 0.17129 | 0.1199
|  | Low | 540 | 540 | 6.4167 | 23.1 | 0.79167 | 2.85 | 227.4434 | 242.8027 | 1411.8979 | 1882.144 | 12.0771 | 12.0771 | 1646.5577 | 0.45738 | 0 | -616.6537 | -0.17129 | 616.6537 | 0.17129 | 0.1199
|  | Low | 541 | 541 | 6.8056 | 24.5 | 0.19444 | 0.7 | 227.4434 | 14.6474 | 346.7819 | 588.8727 | 4.0076 | 4.0076 | 1658.6348 | 0.46073 | 0 | -616.6537 | -0.17129 | 616.6537 | 0.17129 | 0.1199
|  | Low | 542 | 542 | 6.8056 | 24.5 | -0.027778 | -0.1 | 227.4434 | 0.29893 | -49.5403 | 178.202 | 1.2128 | 1.2128 | 1662.6424 | 0.46185 | 0 | -616.6537 | -0.17129 | 616.6537 | 0.17129 | 0.1199
|  | Low | 543 | 543 | 6.75 | 24.3 | -0.125 | -0.45 | 227.4434 | 6.0533 | -222.9312 | 10.5654 | 0.071316 | 0.071316 | 1663.8552 | 0.46218 | 0 | -616.6537 | -0.17129 | 616.6537 | 0.17129 | 0.1199
|  | Low | 544 | 544 | 6.5556 | 23.6 | -0.27778 | -1 | 227.4434 | 29.8926 | -495.4028 | -238.0668 | -1.5607 | 0 | 1663.9265 | 0.4622 | -1.5607 | -616.6537 | -0.17129 | 616.6537 | 0.17129 | 0.1199
|  | Low | 545 | 545 | 6.1944 | 22.3 | -0.48611 | -1.75 | 227.4434 | 91.5461 | -866.9549 | -547.9654 | -3.3943 | 0 | 1663.9265 | 0.4622 | -3.3943 | -618.2143 | -0.17173 | 618.2143 | 0.17173 | 0.12021
|  | Low | 546 | 546 | 5.5833 | 20.1 | -0.52778 | -1.9 | 227.4434 | 107.9123 | -941.2653 | -605.9096 | -3.383 | 0 | 1663.9265 | 0.4622 | -3.383 | -621.6087 | -0.17267 | 621.6087 | 0.17267 | 0.12087
|  | Low | 547 | 547 | 5.1389 | 18.5 | -0.40278 | -1.45 | 227.4434 | 62.8492 | -718.334 | -428.0415 | -2.1997 | 0 | 1663.9265 | 0.4622 | -2.1997 | -624.9917 | -0.17361 | 624.9917 | 0.17361 | 0.12153
|  | Low | 548 | 548 | 4.7778 | 17.2 | -0.30556 | -1.1 | 227.4434 | 36.1701 | -544.9431 | -281.3296 | -1.3441 | 0 | 1663.9265 | 0.4622 | -1.3441 | -627.1913 | -0.17422 | 627.1913 | 0.17422 | 0.12195
|  | Low | 549 | 549 | 4.5278 | 16.3 | -0.25 | -0.9 | 227.4434 | 24.213 | -445.8625 | -194.2061 | -0.87932 | 0 | 1663.9265 | 0.4622 | -0.87932 | -628.5354 | -0.17459 | 628.5354 | 0.17459 | 0.12222
|  | Low | 550 | 550 | 4.2778 | 15.4 | -0.22222 | -0.8 | 227.4434 | 19.1313 | -396.3222 | -149.7476 | -0.64059 | 0 | 1663.9265 | 0.4622 | -0.64059 | -629.4148 | -0.17484 | 629.4148 | 0.17484 | 0.12239
|  | Low | 551 | 551 | 4.0833 | 14.7 | -0.15278 | -0.55 | 227.4434 | 9.0425 | -272.4715 | -35.9856 | -0.14694 | 0 | 1663.9265 | 0.4622 | -0.14694 | -630.0554 | -0.17502 | 630.0554 | 0.17502 | 0.12251
|  | Low | 552 | 552 | 3.9722 | 14.3 | -0.13889 | -0.5 | 227.4434 | 7.4732 | -247.7014 | -12.7849 | -0.050784 | 0 | 1663.9265 | 0.4622 | -0.050784 | -630.2023 | -0.17506 | 630.2023 | 0.17506 | 0.12254
|  | Low | 553 | 553 | 3.8056 | 13.7 | -0.13889 | -0.5 | 227.4434 | 7.4732 | -247.7014 | -12.7849 | -0.048653 | 0 | 1663.9265 | 0.4622 | -0.048653 | -630.2531 | -0.17507 | 630.2531 | 0.17507 | 0.12255
|  | Low | 554 | 554 | 3.6944 | 13.3 | -0.083333 | -0.3 | 227.4434 | 2.6903 | -148.6208 | 81.5129 | 0.30114 | 0.30114 | 1663.9265 | 0.4622 | 0 | -630.3017 | -0.17508 | 630.3017 | 0.17508 | 0.12256
|  | Low | 555 | 555 | 3.6389 | 13.1 | -0.027778 | -0.1 | 227.4434 | 0.29893 | -49.5403 | 178.202 | 0.64846 | 0.64846 | 1664.2277 | 0.46229 | 0 | -630.3017 | -0.17508 | 630.3017 | 0.17508 | 0.12256
|  | Low | 556 | 556 | 3.6389 | 13.1 | 0.027778 | 0.1 | 227.4434 | 0.29893 | 49.5403 | 277.2826 | 1.009 | 1.009 | 1664.8761 | 0.46247 | 0 | -630.3017 | -0.17508 | 630.3017 | 0.17508 | 0.12256
|  | Low | 557 | 557 | 3.6944 | 13.3 | 0.097222 | 0.35 | 227.4434 | 3.6618 | 173.391 | 404.4962 | 1.4944 | 1.4944 | 1665.8851 | 0.46275 | 0 | -630.3017 | -0.17508 | 630.3017 | 0.17508 | 0.12256
|  | Low | 558 | 558 | 3.8333 | 13.8 | 0.16667 | 0.6 | 227.4434 | 10.7613 | 297.2417 | 535.4464 | 2.0525 | 2.0525 | 1667.3795 | 0.46316 | 0 | -630.3017 | -0.17508 | 630.3017 | 0.17508 | 0.12256
|  | Low | 559 | 559 | 4.0278 | 14.5 | 0.375 | 1.35 | 227.4434 | 54.4793 | 668.7937 | 950.7164 | 3.8293 | 3.8293 | 1669.4321 | 0.46373 | 0 | -630.3017 | -0.17508 | 630.3017 | 0.17508 | 0.12256
|  | Low | 560 | 560 | 4.5833 | 16.5 | 0.34722 | 1.25 | 227.4434 | 46.7072 | 619.2535 | 893.404 | 4.0948 | 4.0948 | 1673.2613 | 0.46479 | 0 | -630.3017 | -0.17508 | 630.3017 | 0.17508 | 0.12256
|  | Low | 561 | 561 | 4.7222 | 17 | 0.069444 | 0.25 | 227.4434 | 1.8683 | 123.8507 | 353.1624 | 1.6677 | 1.6677 | 1677.3561 | 0.46593 | 0 | -630.3017 | -0.17508 | 630.3017 | 0.17508 | 0.12256
|  | Low | 562 | 562 | 4.7222 | 17 | 0 | 0 | 227.4434 | 0 | 0 | 227.4434 | 1.074 | 1.074 | 1679.0238 | 0.4664 | 0 | -630.3017 | -0.17508 | 630.3017 | 0.17508 | 0.12256
|  | Low | 563 | 563 | 4.7222 | 17 | -0.22222 | -0.8 | 227.4434 | 19.1313 | -396.3222 | -149.7476 | -0.70714 | 0 | 1680.0978 | 0.46669 | -0.70714 | -630.3017 | -0.17508 | 630.3017 | 0.17508 | 0.12256
|  | Low | 564 | 564 | 4.2778 | 15.4 | -0.95833 | -3.45 | 227.4434 | 355.7967 | -1709.1396 | -1125.8995 | -4.8163 | 0 | 1680.0978 | 0.46669 | -4.8163 | -631.0089 | -0.17528 | 631.0089 | 0.17528 | 0.1227
|  | Low | 565 | 565 | 2.8056 | 10.1 | -1.4722 | -5.3 | 227.4434 | 839.6832 | -2625.6347 | -1558.5081 | -4.3725 | 0 | 1680.0978 | 0.46669 | -4.3725 | -635.8252 | -0.17662 | 635.8252 | 0.17662 | 0.12363
|  | Low | 566 | 566 | 1.3333 | 4.8 | -1.4028 | -5.05 | 227.4434 | 762.3361 | -2501.784 | -1512.0045 | -2.016 | 0 | 1680.0978 | 0.46669 | -2.016 | -640.1977 | -0.17783 | 640.1977 | 0.17783 | 0.12448
|  | Low | 567 | 567 | 0 | 0 | -0.66667 | -2.4 | 227.4434 | 172.1814 | -1188.9667 | -789.3419 | 0 | 0 | 1680.0978 | 0.46669 | 0 | -642.2137 | -0.17839 | 642.2137 | 0.17839 | 0.12487
|  | Low | 568 | 568 | 0 | 0 | 0 | 0 | 227.4434 | 0 | 0 | 227.4434 | 0 | 0 | 1680.0978 | 0.46669 | 0 | -642.2137 | -0.17839 | 642.2137 | 0.17839 | 0.12487
|  | Low | 569 | 569 | 0 | 0 | 0 | 0 | 227.4434 | 0 | 0 | 227.4434 | 0 | 0 | 1680.0978 | 0.46669 | 0 | -642.2137 | -0.17839 | 642.2137 | 0.17839 | 0.12487
|  | Low | 570 | 570 | 0 | 0 | 0 | 0 | 227.4434 | 0 | 0 | 227.4434 | 0 | 0 | 1680.0978 | 0.46669 | 0 | -642.2137 | -0.17839 | 642.2137 | 0.17839 | 0.12487
|  | Low | 571 | 571 | 0 | 0 | 0 | 0 | 227.4434 | 0 | 0 | 227.4434 | 0 | 0 | 1680.0978 | 0.46669 | 0 | -642.2137 | -0.17839 | 642.2137 | 0.17839 | 0.12487
|  | Low | 572 | 572 | 0 | 0 | 0 | 0 | 227.4434 | 0 | 0 | 227.4434 | 0 | 0 | 1680.0978 | 0.46669 | 0 | -642.2137 | -0.17839 | 642.2137 | 0.17839 | 0.12487
|  | Low | 573 | 573 | 0 | 0 | 0 | 0 | 227.4434 | 0 | 0 | 227.4434 | 0 | 0 | 1680.0978 | 0.46669 | 0 | -642.2137 | -0.17839 | 642.2137 | 0.17839 | 0.12487
|  | Low | 574 | 574 | 0 | 0 | 0 | 0 | 227.4434 | 0 | 0 | 227.4434 | 0 | 0 | 1680.0978 | 0.46669 | 0 | -642.2137 | -0.17839 | 642.2137 | 0.17839 | 0.12487
|  | Low | 575 | 575 | 0 | 0 | 0 | 0 | 227.4434 | 0 | 0 | 227.4434 | 0 | 0 | 1680.0978 | 0.46669 | 0 | -642.2137 | -0.17839 | 642.2137 | 0.17839 | 0.12487
|  | Low | 576 | 576 | 0 | 0 | 0 | 0 | 227.4434 | 0 | 0 | 227.4434 | 0 | 0 | 1680.0978 | 0.46669 | 0 | -642.2137 | -0.17839 | 642.2137 | 0.17839 | 0.12487
|  | Low | 577 | 577 | 0 | 0 | 0 | 0 | 227.4434 | 0 | 0 | 227.4434 | 0 | 0 | 1680.0978 | 0.46669 | 0 | -642.2137 | -0.17839 | 642.2137 | 0.17839 | 0.12487
|  | Low | 578 | 578 | 0 | 0 | 0 | 0 | 227.4434 | 0 | 0 | 227.4434 | 0 | 0 | 1680.0978 | 0.46669 | 0 | -642.2137 | -0.17839 | 642.2137 | 0.17839 | 0.12487
|  | Low | 579 | 579 | 0 | 0 | 0 | 0 | 227.4434 | 0 | 0 | 227.4434 | 0 | 0 | 1680.0978 | 0.46669 | 0 | -642.2137 | -0.17839 | 642.2137 | 0.17839 | 0.12487
|  | Low | 580 | 580 | 0 | 0 | 0 | 0 | 227.4434 | 0 | 0 | 227.4434 | 0 | 0 | 1680.0978 | 0.46669 | 0 | -642.2137 | -0.17839 | 642.2137 | 0.17839 | 0.12487
|  | Low | 581 | 581 | 0 | 0 | 0 | 0 | 227.4434 | 0 | 0 | 227.4434 | 0 | 0 | 1680.0978 | 0.46669 | 0 | -642.2137 | -0.17839 | 642.2137 | 0.17839 | 0.12487
|  | Low | 582 | 582 | 0 | 0 | 0 | 0 | 227.4434 | 0 | 0 | 227.4434 | 0 | 0 | 1680.0978 | 0.46669 | 0 | -642.2137 | -0.17839 | 642.2137 | 0.17839 | 0.12487
|  | Low | 583 | 583 | 0 | 0 | 0 | 0 | 227.4434 | 0 | 0 | 227.4434 | 0 | 0 | 1680.0978 | 0.46669 | 0 | -642.2137 | -0.17839 | 642.2137 | 0.17839 | 0.12487
|  | Low | 584 | 584 | 0 | 0 | 0 | 0 | 227.4434 | 0 | 0 | 227.4434 | 0 | 0 | 1680.0978 | 0.46669 | 0 | -642.2137 | -0.17839 | 642.2137 | 0.17839 | 0.12487
|  | Low | 585 | 585 | 0 | 0 | 0 | 0 | 227.4434 | 0 | 0 | 227.4434 | 0 | 0 | 1680.0978 | 0.46669 | 0 | -642.2137 | -0.17839 | 642.2137 | 0.17839 | 0.12487
|  | Low | 586 | 586 | 0 | 0 | 0 | 0 | 227.4434 | 0 | 0 | 227.4434 | 0 | 0 | 1680.0978 | 0.46669 | 0 | -642.2137 | -0.17839 | 642.2137 | 0.17839 | 0.12487
|  | Low | 587 | 587 | 0 | 0 | 0 | 0 | 227.4434 | 0 | 0 | 227.4434 | 0 | 0 | 1680.0978 | 0.46669 | 0 | -642.2137 | -0.17839 | 642.2137 | 0.17839 | 0.12487
|  | Low | 588 | 588 | 0 | 0 | 0 | 0 | 227.4434 | 0 | 0 | 227.4434 | 0 | 0 | 1680.0978 | 0.46669 | 0 | -642.2137 | -0.17839 | 642.2137 | 0.17839 | 0.12487
|  | Low | 589 | 589 | 0 | 0 | 0 | 0 | 227.4434 | 0 | 0 | 227.4434 | 0 | 0 | 1680.0978 | 0.46669 | 0 | -642.2137 | -0.17839 | 642.2137 | 0.17839 | 0.12487
|  | Middle | 590 | 1 | 0 | 0 | 0 | 0 | 227.4434 | 0 | 0 | 227.4434 | 0 | 0 | 1680.0978 | 0.46669 | 0 | -642.2137 | -0.17839 | 642.2137 | 0.17839 | 0.12487
|  | Middle | 591 | 2 | 0 | 0 | 0 | 0 | 227.4434 | 0 | 0 | 227.4434 | 0 | 0 | 1680.0978 | 0.46669 | 0 | -642.2137 | -0.17839 | 642.2137 | 0.17839 | 0.12487
|  | Middle | 592 | 3 | 0 | 0 | 0 | 0 | 227.4434 | 0 | 0 | 227.4434 | 0 | 0 | 1680.0978 | 0.46669 | 0 | -642.2137 | -0.17839 | 642.2137 | 0.17839 | 0.12487
|  | Middle | 593 | 4 | 0 | 0 | 0 | 0 | 227.4434 | 0 | 0 | 227.4434 | 0 | 0 | 1680.0978 | 0.46669 | 0 | -642.2137 | -0.17839 | 642.2137 | 0.17839 | 0.12487
|  | Middle | 594 | 5 | 0 | 0 | 0 | 0 | 227.4434 | 0 | 0 | 227.4434 | 0 | 0 | 1680.0978 | 0.46669 | 0 | -642.2137 | -0.17839 | 642.2137 | 0.17839 | 0.12487
|  | Middle | 595 | 6 | 0 | 0 | 0 | 0 | 227.4434 | 0 | 0 | 227.4434 | 0 | 0 | 1680.0978 | 0.46669 | 0 | -642.2137 | -0.17839 | 642.2137 | 0.17839 | 0.12487
|  | Middle | 596 | 7 | 0 | 0 | 0 | 0 | 227.4434 | 0 | 0 | 227.4434 | 0 | 0 | 1680.0978 | 0.46669 | 0 | -642.2137 | -0.17839 | 642.2137 | 0.17839 | 0.12487
|  | Middle | 597 | 8 | 0 | 0 | 0 | 0 | 227.4434 | 0 | 0 | 227.4434 | 0 | 0 | 1680.0978 | 0.46669 | 0 | -642.2137 | -0.17839 | 642.2137 | 0.17839 | 0.12487
|  | Middle | 598 | 9 | 0 | 0 | 0 | 0 | 227.4434 | 0 | 0 | 227.4434 | 0 | 0 | 1680.0978 | 0.46669 | 0 | -642.2137 | -0.17839 | 642.2137 | 0.17839 | 0.12487
|  | Middle | 599 | 10 | 0 | 0 | 0 | 0 | 227.4434 | 0 | 0 | 227.4434 | 0 | 0 | 1680.0978 | 0.46669 | 0 | -642.2137 | -0.17839 | 642.2137 | 0.17839 | 0.12487
|  | Middle | 600 | 11 | 0 | 0 | 0.13889 | 0.5 | 227.4434 | 7.4732 | 247.7014 | 482.6179 | 0 | 0 | 1680.0978 | 0.46669 | 0 | -642.2137 | -0.17839 | 642.2137 | 0.17839 | 0.12487
|  | Middle | 601 | 12 | 0.27778 | 1 | 0.29167 | 1.05 | 227.4434 | 32.9566 | 520.1729 | 780.5729 | 0.21683 | 0.21683 | 1680.0978 | 0.46669 | 0 | -642.2137 | -0.17839 | 642.2137 | 0.17839 | 0.12487
|  | Middle | 602 | 13 | 0.58333 | 2.1 | 0.52778 | 1.9 | 227.4434 | 107.9123 | 941.2653 | 1276.621 | 0.7447 | 0.7447 | 1680.3147 | 0.46675 | 0 | -642.2137 | -0.17839 | 642.2137 | 0.17839 | 0.12487
|  | Middle | 603 | 14 | 1.3333 | 4.8 | 0.97222 | 3.5 | 227.4434 | 366.1844 | 1733.9097 | 2327.5375 | 3.1034 | 3.1034 | 1681.0594 | 0.46696 | 0 | -642.2137 | -0.17839 | 642.2137 | 0.17839 | 0.12487
|  | Middle | 604 | 15 | 2.5278 | 9.1 | 1.3056 | 4.7 | 227.4434 | 660.3276 | 2328.3931 | 3216.164 | 8.1297 | 8.1297 | 1684.1628 | 0.46782 | 0 | -642.2137 | -0.17839 | 642.2137 | 0.17839 | 0.12487
|  | Middle | 605 | 16 | 3.9444 | 14.2 | 1.4861 | 5.35 | 227.4434 | 855.601 | 2650.4049 | 3733.4493 | 14.7264 | 14.7264 | 1692.2925 | 0.47008 | 0 | -642.2137 | -0.17839 | 642.2137 | 0.17839 | 0.12487
|  | Middle | 606 | 17 | 5.5 | 19.8 | 1.5694 | 5.65 | 227.4434 | 954.2466 | 2799.0257 | 3980.7157 | 21.8939 | 21.8939 | 1707.0189 | 0.47417 | 0 | -642.2137 | -0.17839 | 642.2137 | 0.17839 | 0.12487
|  | Middle | 607 | 18 | 7.0833 | 25.5 | 1.4861 | 5.35 | 227.4434 | 855.601 | 2650.4049 | 3733.4493 | 26.4453 | 26.4453 | 1728.9128 | 0.48025 | 0 | -642.2137 | -0.17839 | 642.2137 | 0.17839 | 0.12487
|  | Middle | 608 | 19 | 8.4722 | 30.5 | 1.2917 | 4.65 | 227.4434 | 646.3528 | 2303.6229 | 3177.4191 | 26.9198 | 26.9198 | 1755.3581 | 0.4876 | 0 | -642.2137 | -0.17839 | 642.2137 | 0.17839 | 0.12487
|  | Middle | 609 | 20 | 9.6667 | 34.8 | 1.1528 | 4.15 | 227.4434 | 514.8254 | 2055.9215 | 2798.1903 | 27.0492 | 27.0492 | 1782.2779 | 0.49508 | 0 | -642.2137 | -0.17839 | 642.2137 | 0.17839 | 0.12487
|  | Middle | 610 | 21 | 10.7778 | 38.8 | 1.125 | 4.05 | 227.4434 | 490.3134 | 2006.3813 | 2724.1381 | 29.3602 | 29.3602 | 1809.3271 | 0.50259 | 0 | -642.2137 | -0.17839 | 642.2137 | 0.17839 | 0.12487
|  | Middle | 611 | 22 | 11.9167 | 42.9 | 1.0556 | 3.8 | 227.4434 | 431.6492 | 1882.5306 | 2541.6231 | 30.2877 | 30.2877 | 1838.6872 | 0.51075 | 0 | -642.2137 | -0.17839 | 642.2137 | 0.17839 | 0.12487
|  | Middle | 612 | 23 | 12.8889 | 46.4 | 0.75 | 2.7 | 227.4434 | 217.9171 | 1337.5875 | 1782.948 | 22.9802 | 22.9802 | 1868.9749 | 0.51916 | 0 | -642.2137 | -0.17839 | 642.2137 | 0.17839 | 0.12487
|  | Middle | 613 | 24 | 13.4167 | 48.3 | 0.31944 | 1.15 | 227.4434 | 39.533 | 569.7132 | 836.6895 | 11.2256 | 11.2256 | 1891.9551 | 0.52554 | 0 | -642.2137 | -0.17839 | 642.2137 | 0.17839 | 0.12487
|  | Middle | 614 | 25 | 13.5278 | 48.7 | 0.027778 | 0.1 | 227.4434 | 0.29893 | 49.5403 | 277.2826 | 3.751 | 3.751 | 1903.1807 | 0.52866 | 0 | -642.2137 | -0.17839 | 642.2137 | 0.17839 | 0.12487
|  | Middle | 615 | 26 | 13.4722 | 48.5 | -0.041667 | -0.15 | 227.4434 | 0.67258 | -74.3104 | 153.8055 | 2.0721 | 2.0721 | 1906.9317 | 0.5297 | 0 | -642.2137 | -0.17839 | 642.2137 | 0.17839 | 0.12487
|  | Middle | 616 | 27 | 13.4444 | 48.4 | -0.041667 | -0.15 | 227.4434 | 0.67258 | -74.3104 | 153.8055 | 2.0678 | 2.0678 | 1909.0038 | 0.53028 | 0 | -642.2137 | -0.17839 | 642.2137 | 0.17839 | 0.12487
|  | Middle | 617 | 28 | 13.3889 | 48.2 | -0.083333 | -0.3 | 227.4434 | 2.6903 | -148.6208 | 81.5129 | 1.0914 | 1.0914 | 1911.0716 | 0.53085 | 0 | -642.2137 | -0.17839 | 642.2137 | 0.17839 | 0.12487
|  | Middle | 618 | 29 | 13.2778 | 47.8 | -0.16667 | -0.6 | 227.4434 | 10.7613 | -297.2417 | -59.037 | -0.78388 | 0 | 1912.163 | 0.53116 | -0.78388 | -642.2137 | -0.17839 | 642.2137 | 0.17839 | 0.12487
|  | Middle | 619 | 30 | 13.0556 | 47 | -0.26389 | -0.95 | 227.4434 | 26.9781 | -470.6326 | -216.2112 | -2.8228 | 0 | 1912.163 | 0.53116 | -2.8228 | -642.9976 | -0.17861 | 642.9976 | 0.17861 | 0.12503
|  | Middle | 620 | 31 | 12.75 | 45.9 | -0.29167 | -1.05 | 227.4434 | 32.9566 | -520.1729 | -259.7729 | -3.3121 | 0 | 1912.163 | 0.53116 | -3.3121 | -645.8203 | -0.17939 | 645.8203 | 0.17939 | 0.12558
|  | Middle | 621 | 32 | 12.4722 | 44.9 | -0.20833 | -0.75 | 227.4434 | 16.8146 | -371.5521 | -127.2941 | -1.5876 | 0 | 1912.163 | 0.53116 | -1.5876 | -649.1325 | -0.18031 | 649.1325 | 0.18031 | 0.12622
|  | Middle | 622 | 33 | 12.3333 | 44.4 | -0.083333 | -0.3 | 227.4434 | 2.6903 | -148.6208 | 81.5129 | 1.0053 | 1.0053 | 1912.163 | 0.53116 | 0 | -650.7201 | -0.18076 | 650.7201 | 0.18076 | 0.12653
|  | Middle | 623 | 34 | 12.3056 | 44.3 | 0.013889 | 0.05 | 227.4434 | 0.074732 | 24.7701 | 252.2882 | 3.1045 | 3.1045 | 1913.1683 | 0.53144 | 0 | -650.7201 | -0.18076 | 650.7201 | 0.18076 | 0.12653
|  | Middle | 624 | 35 | 12.3611 | 44.5 | 0.11111 | 0.4 | 227.4434 | 4.7828 | 198.1611 | 430.3873 | 5.3201 | 5.3201 | 1916.2729 | 0.5323 | 0 | -650.7201 | -0.18076 | 650.7201 | 0.18076 | 0.12653
|  | Middle | 625 | 36 | 12.5278 | 45.1 | 0.16667 | 0.6 | 227.4434 | 10.7613 | 297.2417 | 535.4464 | 6.708 | 6.708 | 1921.5929 | 0.53378 | 0 | -650.7201 | -0.18076 | 650.7201 | 0.18076 | 0.12653
|  | Middle | 626 | 37 | 12.6944 | 45.7 | 0.125 | 0.45 | 227.4434 | 6.0533 | 222.9312 | 456.4279 | 5.7941 | 5.7941 | 1928.3009 | 0.53564 | 0 | -650.7201 | -0.18076 | 650.7201 | 0.18076 | 0.12653
|  | Middle | 627 | 38 | 12.7778 | 46 | 0.041667 | 0.15 | 227.4434 | 0.67258 | 74.3104 | 302.4264 | 3.8643 | 3.8643 | 1934.095 | 0.53725 | 0 | -650.7201 | -0.18076 | 650.7201 | 0.18076 | 0.12653
|  | Middle | 628 | 39 | 12.7778 | 46 | 0 | 0 | 227.4434 | 0 | 0 | 227.4434 | 2.9062 | 2.9062 | 1937.9593 | 0.53832 | 0 | -650.7201 | -0.18076 | 650.7201 | 0.18076 | 0.12653
|  | Middle | 629 | 40 | 12.7778 | 46 | 0.013889 | 0.05 | 227.4434 | 0.074732 | 24.7701 | 252.2882 | 3.2237 | 3.2237 | 1940.8656 | 0.53913 | 0 | -650.7201 | -0.18076 | 650.7201 | 0.18076 | 0.12653
|  | Middle | 630 | 41 | 12.8056 | 46.1 | 0.097222 | 0.35 | 227.4434 | 3.6618 | 173.391 | 404.4962 | 5.1798 | 5.1798 | 1944.0892 | 0.54002 | 0 | -650.7201 | -0.18076 | 650.7201 | 0.18076 | 0.12653
|  | Middle | 631 | 42 | 12.9722 | 46.7 | 0.22222 | 0.8 | 227.4434 | 19.1313 | 396.3222 | 642.8969 | 8.3398 | 8.3398 | 1949.269 | 0.54146 | 0 | -650.7201 | -0.18076 | 650.7201 | 0.18076 | 0.12653
|  | Middle | 632 | 43 | 13.25 | 47.7 | 0.30556 | 1.1 | 227.4434 | 36.1701 | 544.9431 | 808.5565 | 10.7134 | 10.7134 | 1957.6088 | 0.54378 | 0 | -650.7201 | -0.18076 | 650.7201 | 0.18076 | 0.12653
|  | Middle | 633 | 44 | 13.5833 | 48.9 | 0.36111 | 1.3 | 227.4434 | 50.5185 | 644.0236 | 921.9855 | 12.5236 | 12.5236 | 1968.3222 | 0.54676 | 0 | -650.7201 | -0.18076 | 650.7201 | 0.18076 | 0.12653
|  | Middle | 634 | 45 | 13.9722 | 50.3 | 0.375 | 1.35 | 227.4434 | 54.4793 | 668.7938 | 950.7164 | 13.2836 | 13.2836 | 1980.8458 | 0.55023 | 0 | -650.7201 | -0.18076 | 650.7201 | 0.18076 | 0.12653
|  | Middle | 635 | 46 | 14.3333 | 51.6 | 0.31944 | 1.15 | 227.4434 | 39.533 | 569.7132 | 836.6895 | 11.9926 | 11.9926 | 1994.1295 | 0.55392 | 0 | -650.7201 | -0.18076 | 650.7201 | 0.18076 | 0.12653
|  | Middle | 636 | 47 | 14.6111 | 52.6 | 0.19444 | 0.7 | 227.4434 | 14.6474 | 346.7819 | 588.8727 | 8.6041 | 8.6041 | 2006.122 | 0.55726 | 0 | -650.7201 | -0.18076 | 650.7201 | 0.18076 | 0.12653
|  | Middle | 637 | 48 | 14.7222 | 53 | 0.055556 | 0.2 | 227.4434 | 1.1957 | 99.0806 | 327.7196 | 4.8248 | 4.8248 | 2014.7261 | 0.55965 | 0 | -650.7201 | -0.18076 | 650.7201 | 0.18076 | 0.12653
|  | Middle | 638 | 49 | 14.7222 | 53 | -0.013889 | -0.05 | 227.4434 | 0.074732 | -24.7701 | 202.748 | 2.9849 | 2.9849 | 2019.5509 | 0.56099 | 0 | -650.7201 | -0.18076 | 650.7201 | 0.18076 | 0.12653
|  | Middle | 639 | 50 | 14.6944 | 52.9 | -0.041667 | -0.15 | 227.4434 | 0.67258 | -74.3104 | 153.8055 | 2.2601 | 2.2601 | 2022.5358 | 0.56182 | 0 | -650.7201 | -0.18076 | 650.7201 | 0.18076 | 0.12653
|  | Middle | 640 | 51 | 14.6389 | 52.7 | -0.041667 | -0.15 | 227.4434 | 0.67258 | -74.3104 | 153.8055 | 2.2515 | 2.2515 | 2024.7959 | 0.56244 | 0 | -650.7201 | -0.18076 | 650.7201 | 0.18076 | 0.12653
|  | Middle | 641 | 52 | 14.6111 | 52.6 | 0.055556 | 0.2 | 227.4434 | 1.1957 | 99.0806 | 327.7196 | 4.7883 | 4.7883 | 2027.0474 | 0.56307 | 0 | -650.7201 | -0.18076 | 650.7201 | 0.18076 | 0.12653
|  | Middle | 642 | 53 | 14.75 | 53.1 | 0.23611 | 0.85 | 227.4434 | 21.5974 | 421.0924 | 670.1331 | 9.8845 | 9.8845 | 2031.8357 | 0.5644 | 0 | -650.7201 | -0.18076 | 650.7201 | 0.18076 | 0.12653
|  | Middle | 643 | 54 | 15.0833 | 54.3 | 0.29167 | 1.05 | 227.4434 | 32.9566 | 520.1729 | 780.5729 | 11.7736 | 11.7736 | 2041.7202 | 0.56714 | 0 | -650.7201 | -0.18076 | 650.7201 | 0.18076 | 0.12653
|  | Middle | 644 | 55 | 15.3333 | 55.2 | 0.16667 | 0.6 | 227.4434 | 10.7613 | 297.2417 | 535.4464 | 8.2102 | 8.2102 | 2053.4938 | 0.57041 | 0 | -650.7201 | -0.18076 | 650.7201 | 0.18076 | 0.12653
|  | Middle | 645 | 56 | 15.4167 | 55.5 | 0.097222 | 0.35 | 227.4434 | 3.6618 | 173.391 | 404.4962 | 6.236 | 6.236 | 2061.704 | 0.5727 | 0 | -650.7201 | -0.18076 | 650.7201 | 0.18076 | 0.12653
|  | Middle | 646 | 57 | 15.5278 | 55.9 | 0.11111 | 0.4 | 227.4434 | 4.7828 | 198.1611 | 430.3873 | 6.683 | 6.683 | 2067.94 | 0.57443 | 0 | -650.7201 | -0.18076 | 650.7201 | 0.18076 | 0.12653
|  | Middle | 647 | 58 | 15.6389 | 56.3 | 0.11111 | 0.4 | 227.4434 | 4.7828 | 198.1611 | 430.3873 | 6.7308 | 6.7308 | 2074.623 | 0.57628 | 0 | -650.7201 | -0.18076 | 650.7201 | 0.18076 | 0.12653
|  | Middle | 648 | 59 | 15.75 | 56.7 | 0.083333 | 0.3 | 227.4434 | 2.6903 | 148.6208 | 378.7545 | 5.9654 | 5.9654 | 2081.3537 | 0.57815 | 0 | -650.7201 | -0.18076 | 650.7201 | 0.18076 | 0.12653
|  | Middle | 649 | 60 | 15.8056 | 56.9 | 0.013889 | 0.05 | 227.4434 | 0.074732 | 24.7701 | 252.2882 | 3.9876 | 3.9876 | 2087.3191 | 0.57981 | 0 | -650.7201 | -0.18076 | 650.7201 | 0.18076 | 0.12653
|  | Middle | 650 | 61 | 15.7778 | 56.8 | -0.125 | -0.45 | 227.4434 | 6.0533 | -222.9312 | 10.5654 | 0.1667 | 0.1667 | 2091.3067 | 0.58092 | 0 | -650.7201 | -0.18076 | 650.7201 | 0.18076 | 0.12653
|  | Middle | 651 | 62 | 15.5556 | 56 | -0.36111 | -1.3 | 227.4434 | 50.5185 | -644.0236 | -366.0617 | -5.6943 | 0 | 2091.4734 | 0.58096 | -5.6943 | -650.7201 | -0.18076 | 650.7201 | 0.18076 | 0.12653
|  | Middle | 652 | 63 | 15.0556 | 54.2 | -0.54167 | -1.95 | 227.4434 | 113.6666 | -966.0354 | -624.9254 | -9.4086 | 0 | 2091.4734 | 0.58096 | -9.4086 | -656.4144 | -0.18234 | 656.4144 | 0.18234 | 0.12764
|  | Middle | 653 | 64 | 14.4722 | 52.1 | -0.56944 | -2.05 | 227.4434 | 125.6237 | -1015.5757 | -662.5086 | -9.588 | 0 | 2091.4734 | 0.58096 | -9.588 | -665.823 | -0.18495 | 665.823 | 0.18495 | 0.12947
|  | Middle | 654 | 65 | 13.9167 | 50.1 | -0.68056 | -2.45 | 227.4434 | 179.4304 | -1213.7368 | -806.8631 | -11.2288 | 0 | 2091.4734 | 0.58096 | -11.2288 | -675.411 | -0.18761 | 675.411 | 0.18761 | 0.13133
|  | Middle | 655 | 66 | 13.1111 | 47.2 | -0.95833 | -3.45 | 227.4434 | 355.7967 | -1709.1396 | -1125.8995 | -14.7618 | 0 | 2091.4734 | 0.58096 | -14.7618 | -686.6398 | -0.19073 | 686.6398 | 0.19073 | 0.13351
|  | Middle | 656 | 67 | 12 | 43.2 | -1.1111 | -4 | 227.4434 | 478.2817 | -1981.6111 | -1275.8861 | -15.3106 | 0 | 2091.4734 | 0.58096 | -15.3106 | -701.4016 | -0.19483 | 701.4016 | 0.19483 | 0.13638
|  | Middle | 657 | 68 | 10.8889 | 39.2 | -0.93056 | -3.35 | 227.4434 | 335.4697 | -1659.5993 | -1096.6862 | -11.9417 | 0 | 2091.4734 | 0.58096 | -11.9417 | -716.7122 | -0.19909 | 716.7122 | 0.19909 | 0.13936
|  | Middle | 658 | 69 | 10.1389 | 36.5 | -0.68056 | -2.45 | 227.4434 | 179.4304 | -1213.7368 | -806.8631 | -8.1807 | 0 | 2091.4734 | 0.58096 | -8.1807 | -728.6539 | -0.2024 | 728.6539 | 0.2024 | 0.14168
|  | Middle | 659 | 70 | 9.5278 | 34.3 | -0.76389 | -2.75 | 227.4434 | 226.0628 | -1362.3576 | -908.8514 | -8.6593 | 0 | 2091.4734 | 0.58096 | -8.6593 | -736.8346 | -0.20468 | 736.8346 | 0.20468 | 0.14327
|  | Middle | 660 | 71 | 8.6111 | 31 | -1.1528 | -4.15 | 227.4434 | 514.8254 | -2055.9215 | -1313.6528 | -11.312 | 0 | 2091.4734 | 0.58096 | -11.312 | -745.494 | -0.20708 | 745.494 | 0.20708 | 0.14496
|  | Middle | 661 | 72 | 7.2222 | 26 | -1.4306 | -5.15 | 227.4434 | 792.8266 | -2551.3243 | -1531.0543 | -11.0576 | 0 | 2091.4734 | 0.58096 | -11.0576 | -756.806 | -0.21022 | 756.806 | 0.21022 | 0.14716
|  | Middle | 662 | 73 | 5.75 | 20.7 | -1.4722 | -5.3 | 227.4434 | 839.6832 | -2625.6347 | -1558.5081 | -8.9614 | 0 | 2091.4734 | 0.58096 | -8.9614 | -767.8636 | -0.2133 | 767.8636 | 0.2133 | 0.14931
|  | Middle | 663 | 74 | 4.2778 | 15.4 | -1.0556 | -3.8 | 227.4434 | 431.6492 | -1882.5306 | -1223.438 | -5.2336 | 0 | 2091.4734 | 0.58096 | -5.2336 | -776.825 | -0.21578 | 776.825 | 0.21578 | 0.15105
|  | Middle | 664 | 75 | 3.6389 | 13.1 | -0.47222 | -1.7 | 227.4434 | 86.3896 | -842.1847 | -528.3517 | -1.9226 | 0 | 2091.4734 | 0.58096 | -1.9226 | -782.0586 | -0.21724 | 782.0586 | 0.21724 | 0.15207
|  | Middle | 665 | 76 | 3.3333 | 12 | -0.083333 | -0.3 | 227.4434 | 2.6903 | -148.6208 | 81.5129 | 0.27171 | 0.27171 | 2091.4734 | 0.58096 | 0 | -783.9812 | -0.21777 | 783.9812 | 0.21777 | 0.15244
|  | Middle | 666 | 77 | 3.4722 | 12.5 | 0.27778 | 1 | 227.4434 | 29.8926 | 495.4028 | 752.7388 | 2.6137 | 2.6137 | 2091.7451 | 0.58104 | 0 | -783.9812 | -0.21777 | 783.9812 | 0.21777 | 0.15244
|  | Middle | 667 | 78 | 3.8889 | 14 | 0.90278 | 3.25 | 227.4434 | 315.7406 | 1610.059 | 2153.243 | 8.3737 | 8.3737 | 2094.3588 | 0.58177 | 0 | -783.9812 | -0.21777 | 783.9812 | 0.21777 | 0.15244
|  | Middle | 668 | 79 | 5.2778 | 19 | 1.2778 | 4.6 | 227.4434 | 632.5275 | 2278.8528 | 3138.8236 | 16.566 | 16.566 | 2102.7325 | 0.58409 | 0 | -783.9812 | -0.21777 | 783.9812 | 0.21777 | 0.15244
|  | Middle | 669 | 80 | 6.4444 | 23.2 | 1.25 | 4.5 | 227.4434 | 605.3252 | 2229.3125 | 3062.0811 | 19.7334 | 19.7334 | 2119.2985 | 0.58869 | 0 | -783.9812 | -0.21777 | 783.9812 | 0.21777 | 0.15244
|  | Middle | 670 | 81 | 7.7778 | 28 | 1.2222 | 4.4 | 227.4434 | 578.7208 | 2179.7722 | 2985.9364 | 23.2239 | 23.2239 | 2139.0319 | 0.59418 | 0 | -783.9812 | -0.21777 | 783.9812 | 0.21777 | 0.15244
|  | Middle | 671 | 82 | 8.8889 | 32 | 0.83333 | 3 | 227.4434 | 269.0334 | 1486.2083 | 1982.6851 | 17.6239 | 17.6239 | 2162.2559 | 0.60063 | 0 | -783.9812 | -0.21777 | 783.9812 | 0.21777 | 0.15244
|  | Middle | 672 | 83 | 9.4444 | 34 | 0.55556 | 2 | 227.4434 | 119.5704 | 990.8056 | 1337.8193 | 12.635 | 12.635 | 2179.8797 | 0.60552 | 0 | -783.9812 | -0.21777 | 783.9812 | 0.21777 | 0.15244
|  | Middle | 673 | 84 | 10 | 36 | 0.55556 | 2 | 227.4434 | 119.5704 | 990.8056 | 1337.8193 | 13.3782 | 13.3782 | 2192.5147 | 0.60903 | 0 | -783.9812 | -0.21777 | 783.9812 | 0.21777 | 0.15244
|  | Middle | 674 | 85 | 10.5556 | 38 | 0.55556 | 2 | 227.4434 | 119.5704 | 990.8056 | 1337.8193 | 14.1214 | 14.1214 | 2205.8929 | 0.61275 | 0 | -783.9812 | -0.21777 | 783.9812 | 0.21777 | 0.15244
|  | Middle | 675 | 86 | 11.1111 | 40 | 0.31944 | 1.15 | 227.4434 | 39.533 | 569.7132 | 836.6895 | 9.2966 | 9.2966 | 2220.0143 | 0.61667 | 0 | -783.9812 | -0.21777 | 783.9812 | 0.21777 | 0.15244
|  | Middle | 676 | 87 | 11.1944 | 40.3 | 0.069444 | 0.25 | 227.4434 | 1.8683 | 123.8507 | 353.1624 | 3.9535 | 3.9535 | 2229.3109 | 0.61925 | 0 | -783.9812 | -0.21777 | 783.9812 | 0.21777 | 0.15244
|  | Middle | 677 | 88 | 11.25 | 40.5 | -0.18056 | -0.65 | 227.4434 | 12.6296 | -322.0118 | -81.9388 | -0.92181 | 0 | 2233.2643 | 0.62035 | -0.92181 | -783.9812 | -0.21777 | 783.9812 | 0.21777 | 0.15244
|  | Middle | 678 | 89 | 10.8333 | 39 | -0.66667 | -2.4 | 227.4434 | 172.1814 | -1188.9667 | -789.3419 | -8.5512 | 0 | 2233.2643 | 0.62035 | -8.5512 | -784.903 | -0.21803 | 784.903 | 0.21803 | 0.15262
|  | Middle | 679 | 90 | 9.9167 | 35.7 | -1 | -3.6 | 227.4434 | 387.4081 | -1783.45 | -1168.5985 | -11.5886 | 0 | 2233.2643 | 0.62035 | -11.5886 | -793.4542 | -0.2204 | 793.4542 | 0.2204 | 0.15428
|  | Middle | 680 | 91 | 8.8333 | 31.8 | -1.1944 | -4.3 | 227.4434 | 552.7142 | -2130.2319 | -1350.0743 | -11.9257 | 0 | 2233.2643 | 0.62035 | -11.9257 | -805.0428 | -0.22362 | 805.0428 | 0.22362 | 0.15654
|  | Middle | 681 | 92 | 7.5278 | 27.1 | -1.25 | -4.5 | 227.4434 | 605.3252 | -2229.3125 | -1396.5439 | -10.5129 | 0 | 2233.2643 | 0.62035 | -10.5129 | -816.9685 | -0.22694 | 816.9685 | 0.22694 | 0.15885
|  | Middle | 682 | 93 | 6.3333 | 22.8 | -0.83333 | -3 | 227.4434 | 269.0334 | -1486.2083 | -989.7315 | -6.2683 | 0 | 2233.2643 | 0.62035 | -6.2683 | -827.4814 | -0.22986 | 827.4814 | 0.22986 | 0.1609
|  | Middle | 683 | 94 | 5.8611 | 21.1 | -0.54167 | -1.95 | 227.4434 | 113.6666 | -966.0354 | -624.9254 | -3.6628 | 0 | 2233.2643 | 0.62035 | -3.6628 | -833.7497 | -0.2316 | 833.7497 | 0.2316 | 0.16212
|  | Middle | 684 | 95 | 5.25 | 18.9 | -0.30556 | -1.1 | 227.4434 | 36.1701 | -544.9431 | -281.3296 | -1.477 | 0 | 2233.2643 | 0.62035 | -1.477 | -837.4124 | -0.23261 | 837.4124 | 0.23261 | 0.16283
|  | Middle | 685 | 96 | 5.25 | 18.9 | 0.33333 | 1.2 | 227.4434 | 43.0453 | 594.4833 | 864.9721 | 4.5411 | 4.5411 | 2233.2643 | 0.62035 | 0 | -838.8894 | -0.23302 | 838.8894 | 0.23302 | 0.16312
|  | Middle | 686 | 97 | 5.9167 | 21.3 | 0.69444 | 2.5 | 227.4434 | 186.8288 | 1238.5069 | 1652.7791 | 9.7789 | 9.7789 | 2237.8054 | 0.62161 | 0 | -838.8894 | -0.23302 | 838.8894 | 0.23302 | 0.16312
|  | Middle | 687 | 98 | 6.6389 | 23.9 | 0.63889 | 2.3 | 227.4434 | 158.1319 | 1139.4264 | 1525.0016 | 10.1243 | 10.1243 | 2247.5844 | 0.62433 | 0 | -838.8894 | -0.23302 | 838.8894 | 0.23302 | 0.16312
|  | Middle | 688 | 99 | 7.1944 | 25.9 | 0.625 | 2.25 | 227.4434 | 151.3313 | 1114.6562 | 1493.4309 | 10.7444 | 10.7444 | 2257.7087 | 0.62714 | 0 | -838.8894 | -0.23302 | 838.8894 | 0.23302 | 0.16312
|  | Middle | 689 | 100 | 7.8889 | 28.4 | 0.61111 | 2.2 | 227.4434 | 144.6802 | 1089.8861 | 1462.0097 | 11.5336 | 11.5336 | 2268.4531 | 0.63013 | 0 | -838.8894 | -0.23302 | 838.8894 | 0.23302 | 0.16312
|  | Middle | 690 | 101 | 8.4167 | 30.3 | 0.34722 | 1.25 | 227.4434 | 46.7072 | 619.2535 | 893.404 | 7.5195 | 7.5195 | 2279.9867 | 0.63333 | 0 | -838.8894 | -0.23302 | 838.8894 | 0.23302 | 0.16312
|  | Middle | 691 | 102 | 8.5833 | 30.9 | 0.11111 | 0.4 | 227.4434 | 4.7828 | 198.1611 | 430.3873 | 3.6942 | 3.6942 | 2287.5062 | 0.63542 | 0 | -838.8894 | -0.23302 | 838.8894 | 0.23302 | 0.16312
|  | Middle | 692 | 103 | 8.6389 | 31.1 | 0.125 | 0.45 | 227.4434 | 6.0533 | 222.9313 | 456.4279 | 3.943 | 3.943 | 2291.2004 | 0.63644 | 0 | -838.8894 | -0.23302 | 838.8894 | 0.23302 | 0.16312
|  | Middle | 693 | 104 | 8.8333 | 31.8 | 0.22222 | 0.8 | 227.4434 | 19.1313 | 396.3222 | 642.8969 | 5.6789 | 5.6789 | 2295.1434 | 0.63754 | 0 | -838.8894 | -0.23302 | 838.8894 | 0.23302 | 0.16312
|  | Middle | 694 | 105 | 9.0833 | 32.7 | 0.19444 | 0.7 | 227.4434 | 14.6474 | 346.7819 | 588.8727 | 5.3489 | 5.3489 | 2300.8223 | 0.63912 | 0 | -838.8894 | -0.23302 | 838.8894 | 0.23302 | 0.16312
|  | Middle | 695 | 106 | 9.2222 | 33.2 | -0.041667 | -0.15 | 227.4434 | 0.67258 | -74.3104 | 153.8055 | 1.4184 | 1.4184 | 2306.1712 | 0.6406 | 0 | -838.8894 | -0.23302 | 838.8894 | 0.23302 | 0.16312
|  | Middle | 696 | 107 | 9 | 32.4 | -0.68056 | -2.45 | 227.4434 | 179.4304 | -1213.7368 | -806.8631 | -7.2618 | 0 | 2307.5897 | 0.641 | -7.2618 | -838.8894 | -0.23302 | 838.8894 | 0.23302 | 0.16312
|  | Middle | 697 | 108 | 7.8611 | 28.3 | -0.91667 | -3.3 | 227.4434 | 325.5305 | -1634.8292 | -1081.8553 | -8.5046 | 0 | 2307.5897 | 0.641 | -8.5046 | -846.1512 | -0.23504 | 846.1512 | 0.23504 | 0.16453
|  | Middle | 698 | 109 | 7.1667 | 25.8 | -0.72222 | -2.6 | 227.4434 | 202.074 | -1288.0472 | -858.5298 | -6.1528 | 0 | 2307.5897 | 0.641 | -6.1528 | -854.6557 | -0.2374 | 854.6557 | 0.2374 | 0.16618
|  | Middle | 699 | 110 | 6.4167 | 23.1 | -0.55556 | -2 | 227.4434 | 119.5704 | -990.8056 | -643.7918 | -4.131 | 0 | 2307.5897 | 0.641 | -4.131 | -860.8085 | -0.23911 | 860.8085 | 0.23911 | 0.16738
|  | Middle | 700 | 111 | 6.0556 | 21.8 | -0.26389 | -0.95 | 227.4434 | 26.9781 | -470.6326 | -216.2112 | -1.3093 | 0 | 2307.5897 | 0.641 | -1.3093 | -864.9395 | -0.24026 | 864.9395 | 0.24026 | 0.16818
|  | Middle | 701 | 112 | 5.8889 | 21.2 | -0.11111 | -0.4 | 227.4434 | 4.7828 | -198.1611 | 34.0651 | 0.20061 | 0.20061 | 2307.5897 | 0.641 | 0 | -866.2488 | -0.24062 | 866.2488 | 0.24062 | 0.16844
|  | Middle | 702 | 113 | 5.8333 | 21 | -0.027778 | -0.1 | 227.4434 | 0.29893 | -49.5403 | 178.202 | 1.0395 | 1.0395 | 2307.7903 | 0.64105 | 0 | -866.2488 | -0.24062 | 866.2488 | 0.24062 | 0.16844
|  | Middle | 703 | 114 | 5.8333 | 21 | -0.013889 | -0.05 | 227.4434 | 0.074732 | -24.7701 | 202.748 | 1.1827 | 1.1827 | 2308.8298 | 0.64134 | 0 | -866.2488 | -0.24062 | 866.2488 | 0.24062 | 0.16844
|  | Middle | 704 | 115 | 5.8056 | 20.9 | -0.15278 | -0.55 | 227.4434 | 9.0425 | -272.4715 | -35.9856 | -0.20892 | 0 | 2310.0125 | 0.64167 | -0.20892 | -866.2488 | -0.24062 | 866.2488 | 0.24062 | 0.16844
|  | Middle | 705 | 116 | 5.5278 | 19.9 | -0.41667 | -1.5 | 227.4434 | 67.2584 | -743.1042 | -448.4024 | -2.4787 | 0 | 2310.0125 | 0.64167 | -2.4787 | -866.4577 | -0.24068 | 866.4577 | 0.24068 | 0.16848
|  | Middle | 706 | 117 | 4.9722 | 17.9 | -0.66667 | -2.4 | 227.4434 | 172.1814 | -1188.9667 | -789.3419 | -3.9248 | 0 | 2310.0125 | 0.64167 | -3.9248 | -868.9364 | -0.24137 | 868.9364 | 0.24137 | 0.16896
|  | Middle | 707 | 118 | 4.1944 | 15.1 | -0.70833 | -2.55 | 227.4434 | 194.3767 | -1263.2771 | -841.457 | -3.5294 | 0 | 2310.0125 | 0.64167 | -3.5294 | -872.8612 | -0.24246 | 872.8612 | 0.24246 | 0.16972
|  | Middle | 708 | 119 | 3.5556 | 12.8 | -0.43056 | -1.55 | 227.4434 | 71.817 | -767.8743 | -468.6139 | -1.6662 | 0 | 2310.0125 | 0.64167 | -1.6662 | -876.3906 | -0.24344 | 876.3906 | 0.24344 | 0.17041
|  | Middle | 709 | 120 | 3.3333 | 12 | 0.055556 | 0.2 | 227.4434 | 1.1957 | 99.0806 | 327.7196 | 1.0924 | 1.0924 | 2310.0125 | 0.64167 | 0 | -878.0568 | -0.2439 | 878.0568 | 0.2439 | 0.17073
|  | Middle | 710 | 121 | 3.6667 | 13.2 | 0.70833 | 2.55 | 227.4434 | 194.3767 | 1263.2771 | 1685.0971 | 6.1787 | 6.1787 | 2311.1049 | 0.64197 | 0 | -878.0568 | -0.2439 | 878.0568 | 0.2439 | 0.17073
|  | Middle | 711 | 122 | 4.75 | 17.1 | 1.0972 | 3.95 | 227.4434 | 466.3993 | 1956.841 | 2650.6837 | 12.5907 | 12.5907 | 2317.2836 | 0.64369 | 0 | -878.0568 | -0.2439 | 878.0568 | 0.2439 | 0.17073
|  | Middle | 712 | 123 | 5.8611 | 21.1 | 0.65278 | 2.35 | 227.4434 | 165.0819 | 1164.1965 | 1556.7218 | 9.1241 | 9.1241 | 2329.8743 | 0.64719 | 0 | -878.0568 | -0.2439 | 878.0568 | 0.2439 | 0.17073
|  | Middle | 713 | 124 | 6.0556 | 21.8 | 0.013889 | 0.05 | 227.4434 | 0.074732 | 24.7701 | 252.2882 | 1.5277 | 1.5277 | 2338.9984 | 0.64972 | 0 | -878.0568 | -0.2439 | 878.0568 | 0.2439 | 0.17073
|  | Middle | 714 | 125 | 5.8889 | 21.2 | -0.45833 | -1.65 | 227.4434 | 81.3826 | -817.4146 | -508.5886 | -2.995 | 0 | 2340.5262 | 0.65015 | -2.995 | -878.0568 | -0.2439 | 878.0568 | 0.2439 | 0.17073
|  | Middle | 715 | 126 | 5.1389 | 18.5 | -1.0139 | -3.65 | 227.4434 | 398.2442 | -1808.2201 | -1182.5325 | -6.0769 | 0 | 2340.5262 | 0.65015 | -6.0769 | -881.0518 | -0.24474 | 881.0518 | 0.24474 | 0.17132
|  | Middle | 716 | 127 | 3.8611 | 13.9 | -0.90278 | -3.25 | 227.4434 | 315.7406 | -1610.059 | -1066.875 | -4.1193 | 0 | 2340.5262 | 0.65015 | -4.1193 | -887.1287 | -0.24642 | 887.1287 | 0.24642 | 0.1725
|  | Middle | 717 | 128 | 3.3333 | 12 | -0.26389 | -0.95 | 227.4434 | 26.9781 | -470.6326 | -216.2112 | -0.7207 | 0 | 2340.5262 | 0.65015 | -0.7207 | -891.2481 | -0.24757 | 891.2481 | 0.24757 | 0.1733
|  | Middle | 718 | 129 | 3.3333 | 12 | 0.13889 | 0.5 | 227.4434 | 7.4732 | 247.7014 | 482.6179 | 1.6087 | 1.6087 | 2340.5262 | 0.65015 | 0 | -891.9688 | -0.24777 | 891.9688 | 0.24777 | 0.17344
|  | Middle | 719 | 130 | 3.6111 | 13 | 0.55556 | 2 | 227.4434 | 119.5704 | 990.8056 | 1337.8193 | 4.831 | 4.831 | 2342.1349 | 0.65059 | 0 | -891.9688 | -0.24777 | 891.9688 | 0.24777 | 0.17344
|  | Middle | 720 | 131 | 4.4444 | 16 | 0.76389 | 2.75 | 227.4434 | 226.0628 | 1362.3576 | 1815.8638 | 8.0705 | 8.0705 | 2346.9659 | 0.65193 | 0 | -891.9688 | -0.24777 | 891.9688 | 0.24777 | 0.17344
|  | Middle | 721 | 132 | 5.1389 | 18.5 | 0.63889 | 2.3 | 227.4434 | 158.1319 | 1139.4264 | 1525.0016 | 7.8368 | 7.8368 | 2355.0364 | 0.65418 | 0 | -891.9688 | -0.24777 | 891.9688 | 0.24777 | 0.17344
|  | Middle | 722 | 133 | 5.7222 | 20.6 | 0.55556 | 2 | 227.4434 | 119.5704 | 990.8056 | 1337.8193 | 7.6553 | 7.6553 | 2362.8733 | 0.65635 | 0 | -891.9688 | -0.24777 | 891.9688 | 0.24777 | 0.17344
|  | Middle | 723 | 134 | 6.25 | 22.5 | 0.47222 | 1.7 | 227.4434 | 86.3896 | 842.1847 | 1156.0177 | 7.2251 | 7.2251 | 2370.5286 | 0.65848 | 0 | -891.9688 | -0.24777 | 891.9688 | 0.24777 | 0.17344
|  | Middle | 724 | 135 | 6.6667 | 24 | 0.56944 | 2.05 | 227.4434 | 125.6237 | 1015.5757 | 1368.6427 | 9.1243 | 9.1243 | 2377.7537 | 0.66049 | 0 | -891.9688 | -0.24777 | 891.9688 | 0.24777 | 0.17344
|  | Middle | 725 | 136 | 7.3889 | 26.6 | 0.81944 | 2.95 | 227.4434 | 260.1404 | 1461.4382 | 1949.022 | 14.4011 | 14.4011 | 2386.8779 | 0.66302 | 0 | -891.9688 | -0.24777 | 891.9688 | 0.24777 | 0.17344
|  | Middle | 726 | 137 | 8.3056 | 29.9 | 1.1389 | 4.1 | 227.4434 | 502.4947 | 2031.1514 | 2761.0894 | 22.9324 | 22.9324 | 2401.2791 | 0.66702 | 0 | -891.9688 | -0.24777 | 891.9688 | 0.24777 | 0.17344
|  | Middle | 727 | 138 | 9.6667 | 34.8 | 1.0972 | 3.95 | 227.4434 | 466.3993 | 1956.841 | 2650.6837 | 25.6233 | 25.6233 | 2424.2114 | 0.67339 | 0 | -891.9688 | -0.24777 | 891.9688 | 0.24777 | 0.17344
|  | Middle | 728 | 139 | 10.5 | 37.8 | 0.75 | 2.7 | 227.4434 | 217.9171 | 1337.5875 | 1782.948 | 18.721 | 18.721 | 2449.8347 | 0.68051 | 0 | -891.9688 | -0.24777 | 891.9688 | 0.24777 | 0.17344
|  | Middle | 729 | 140 | 11.1667 | 40.2 | 0.52778 | 1.9 | 227.4434 | 107.9123 | 941.2653 | 1276.621 | 14.2556 | 14.2556 | 2468.5557 | 0.68571 | 0 | -891.9688 | -0.24777 | 891.9688 | 0.24777 | 0.17344
|  | Middle | 730 | 141 | 11.5556 | 41.6 | 0.23611 | 0.85 | 227.4434 | 21.5974 | 421.0924 | 670.1331 | 7.7438 | 7.7438 | 2482.8113 | 0.68967 | 0 | -891.9688 | -0.24777 | 891.9688 | 0.24777 | 0.17344
|  | Middle | 731 | 142 | 11.6389 | 41.9 | 0.055556 | 0.2 | 227.4434 | 1.1957 | 99.0806 | 327.7196 | 3.8143 | 3.8143 | 2490.555 | 0.69182 | 0 | -891.9688 | -0.24777 | 891.9688 | 0.24777 | 0.17344
|  | Middle | 732 | 143 | 11.6667 | 42 | 0.041667 | 0.15 | 227.4434 | 0.67258 | 74.3104 | 302.4264 | 3.5283 | 3.5283 | 2494.3693 | 0.69288 | 0 | -891.9688 | -0.24777 | 891.9688 | 0.24777 | 0.17344
|  | Middle | 733 | 144 | 11.7222 | 42.2 | 0.055556 | 0.2 | 227.4434 | 1.1957 | 99.0806 | 327.7196 | 3.8416 | 3.8416 | 2497.8976 | 0.69386 | 0 | -891.9688 | -0.24777 | 891.9688 | 0.24777 | 0.17344
|  | Middle | 734 | 145 | 11.7778 | 42.4 | 0.069444 | 0.25 | 227.4434 | 1.8683 | 123.8507 | 353.1624 | 4.1595 | 4.1595 | 2501.7392 | 0.69493 | 0 | -891.9688 | -0.24777 | 891.9688 | 0.24777 | 0.17344
|  | Middle | 735 | 146 | 11.8611 | 42.7 | 0.097222 | 0.35 | 227.4434 | 3.6618 | 173.391 | 404.4962 | 4.7978 | 4.7978 | 2505.8987 | 0.69608 | 0 | -891.9688 | -0.24777 | 891.9688 | 0.24777 | 0.17344
|  | Middle | 736 | 147 | 11.9722 | 43.1 | 0.13889 | 0.5 | 227.4434 | 7.4732 | 247.7014 | 482.6179 | 5.778 | 5.778 | 2510.6965 | 0.69742 | 0 | -891.9688 | -0.24777 | 891.9688 | 0.24777 | 0.17344
|  | Middle | 737 | 148 | 12.1389 | 43.7 | 0.125 | 0.45 | 227.4434 | 6.0533 | 222.9312 | 456.4279 | 5.5405 | 5.5405 | 2516.4745 | 0.69902 | 0 | -891.9688 | -0.24777 | 891.9688 | 0.24777 | 0.17344
|  | Middle | 738 | 149 | 12.2222 | 44 | 0.055556 | 0.2 | 227.4434 | 1.1957 | 99.0806 | 327.7196 | 4.0055 | 4.0055 | 2522.015 | 0.70056 | 0 | -891.9688 | -0.24777 | 891.9688 | 0.24777 | 0.17344
|  | Middle | 739 | 150 | 12.25 | 44.1 | 0.18056 | 0.65 | 227.4434 | 12.6296 | 322.0118 | 562.0848 | 6.8855 | 6.8855 | 2526.0205 | 0.70167 | 0 | -891.9688 | -0.24777 | 891.9688 | 0.24777 | 0.17344
|  | Middle | 740 | 151 | 12.5833 | 45.3 | 0.31944 | 1.15 | 227.4434 | 39.533 | 569.7132 | 836.6895 | 10.5283 | 10.5283 | 2532.906 | 0.70359 | 0 | -891.9688 | -0.24777 | 891.9688 | 0.24777 | 0.17344
|  | Middle | 741 | 152 | 12.8889 | 46.4 | 0.26389 | 0.95 | 227.4434 | 26.9781 | 470.6326 | 725.0541 | 9.3451 | 9.3451 | 2543.4344 | 0.70651 | 0 | -891.9688 | -0.24777 | 891.9688 | 0.24777 | 0.17344
|  | Middle | 742 | 153 | 13.1111 | 47.2 | 0.125 | 0.45 | 227.4434 | 6.0533 | 222.9312 | 456.4279 | 5.9843 | 5.9843 | 2552.7795 | 0.70911 | 0 | -891.9688 | -0.24777 | 891.9688 | 0.24777 | 0.17344
|  | Middle | 743 | 154 | 13.1389 | 47.3 | 0.027778 | 0.1 | 227.4434 | 0.29893 | 49.5403 | 277.2826 | 3.6432 | 3.6432 | 2558.7638 | 0.71077 | 0 | -891.9688 | -0.24777 | 891.9688 | 0.24777 | 0.17344
|  | Middle | 744 | 155 | 13.1667 | 47.4 | 0.013889 | 0.05 | 227.4434 | 0.074732 | 24.7701 | 252.2882 | 3.3218 | 3.3218 | 2562.407 | 0.71178 | 0 | -891.9688 | -0.24777 | 891.9688 | 0.24777 | 0.17344
|  | Middle | 745 | 156 | 13.1667 | 47.4 | 0.013889 | 0.05 | 227.4434 | 0.074732 | 24.7701 | 252.2882 | 3.3218 | 3.3218 | 2565.7287 | 0.7127 | 0 | -891.9688 | -0.24777 | 891.9688 | 0.24777 | 0.17344
|  | Middle | 746 | 157 | 13.1944 | 47.5 | 0.069444 | 0.25 | 227.4434 | 1.8683 | 123.8507 | 353.1624 | 4.6598 | 4.6598 | 2569.0505 | 0.71363 | 0 | -891.9688 | -0.24777 | 891.9688 | 0.24777 | 0.17344
|  | Middle | 747 | 158 | 13.3056 | 47.9 | 0.15278 | 0.55 | 227.4434 | 9.0425 | 272.4715 | 508.9574 | 6.772 | 6.772 | 2573.7103 | 0.71492 | 0 | -891.9688 | -0.24777 | 891.9688 | 0.24777 | 0.17344
|  | Middle | 748 | 159 | 13.5 | 48.6 | 0.20833 | 0.75 | 227.4434 | 16.8146 | 371.5521 | 615.8101 | 8.3134 | 8.3134 | 2580.4823 | 0.7168 | 0 | -891.9688 | -0.24777 | 891.9688 | 0.24777 | 0.17344
|  | Middle | 749 | 160 | 13.7222 | 49.4 | 0.16667 | 0.6 | 227.4434 | 10.7613 | 297.2417 | 535.4464 | 7.3475 | 7.3475 | 2588.7957 | 0.71911 | 0 | -891.9688 | -0.24777 | 891.9688 | 0.24777 | 0.17344
|  | Middle | 750 | 161 | 13.8333 | 49.8 | 0.055556 | 0.2 | 227.4434 | 1.1957 | 99.0806 | 327.7196 | 4.5335 | 4.5335 | 2596.1432 | 0.72115 | 0 | -891.9688 | -0.24777 | 891.9688 | 0.24777 | 0.17344
|  | Middle | 751 | 162 | 13.8333 | 49.8 | -0.013889 | -0.05 | 227.4434 | 0.074732 | -24.7701 | 202.748 | 2.8047 | 2.8047 | 2600.6767 | 0.72241 | 0 | -891.9688 | -0.24777 | 891.9688 | 0.24777 | 0.17344
|  | Middle | 752 | 163 | 13.8056 | 49.7 | -0.069444 | -0.25 | 227.4434 | 1.8683 | -123.8507 | 105.461 | 1.4559 | 1.4559 | 2603.4814 | 0.72319 | 0 | -891.9688 | -0.24777 | 891.9688 | 0.24777 | 0.17344
|  | Middle | 753 | 164 | 13.6944 | 49.3 | -0.16667 | -0.6 | 227.4434 | 10.7613 | -297.2417 | -59.037 | -0.80848 | 0 | 2604.9373 | 0.72359 | -0.80848 | -891.9688 | -0.24777 | 891.9688 | 0.24777 | 0.17344
|  | Middle | 754 | 165 | 13.4722 | 48.5 | -0.23611 | -0.85 | 227.4434 | 21.5974 | -421.0924 | -172.0516 | -2.3179 | 0 | 2604.9373 | 0.72359 | -2.3179 | -892.7772 | -0.24799 | 892.7772 | 0.24799 | 0.1736
|  | Middle | 755 | 166 | 13.2222 | 47.6 | -0.30556 | -1.1 | 227.4434 | 36.1701 | -544.9431 | -281.3296 | -3.7198 | 0 | 2604.9373 | 0.72359 | -3.7198 | -895.0952 | -0.24864 | 895.0952 | 0.24864 | 0.17405
|  | Middle | 756 | 167 | 12.8611 | 46.3 | -0.54167 | -1.95 | 227.4434 | 113.6666 | -966.0354 | -624.9254 | -8.0372 | 0 | 2604.9373 | 0.72359 | -8.0372 | -898.815 | -0.24967 | 898.815 | 0.24967 | 0.17477
|  | Middle | 757 | 168 | 12.1389 | 43.7 | -0.97222 | -3.5 | 227.4434 | 366.1844 | -1733.9097 | -1140.2819 | -13.8418 | 0 | 2604.9373 | 0.72359 | -13.8418 | -906.8522 | -0.2519 | 906.8522 | 0.2519 | 0.17633
|  | Middle | 758 | 169 | 10.9167 | 39.3 | -1.3333 | -4.8 | 227.4434 | 688.7256 | -2377.9333 | -1461.7644 | -15.9576 | 0 | 2604.9373 | 0.72359 | -15.9576 | -920.694 | -0.25575 | 920.694 | 0.25575 | 0.17902
|  | Middle | 759 | 170 | 9.4722 | 34.1 | -1.4306 | -5.15 | 227.4434 | 792.8266 | -2551.3243 | -1531.0543 | -14.5025 | 0 | 2604.9373 | 0.72359 | -14.5025 | -936.6516 | -0.26018 | 936.6516 | 0.26018 | 0.18213
|  | Middle | 760 | 171 | 8.0556 | 29 | -1.4444 | -5.2 | 227.4434 | 808.296 | -2576.0944 | -1540.3551 | -12.4084 | 0 | 2604.9373 | 0.72359 | -12.4084 | -951.154 | -0.26421 | 951.154 | 0.26421 | 0.18495
|  | Middle | 761 | 172 | 6.5833 | 23.7 | -1.4722 | -5.3 | 227.4434 | 839.6832 | -2625.6347 | -1558.5081 | -10.2602 | 0 | 2604.9373 | 0.72359 | -10.2602 | -963.5625 | -0.26766 | 963.5625 | 0.26766 | 0.18736
|  | Middle | 762 | 173 | 5.1111 | 18.4 | -1.3056 | -4.7 | 227.4434 | 660.3276 | -2328.3931 | -1440.6221 | -7.3632 | 0 | 2604.9373 | 0.72359 | -7.3632 | -973.8226 | -0.27051 | 973.8226 | 0.27051 | 0.18935
|  | Middle | 763 | 174 | 3.9722 | 14.3 | -0.88889 | -3.2 | 227.4434 | 306.1003 | -1585.2889 | -1051.7452 | -4.1778 | 0 | 2604.9373 | 0.72359 | -4.1778 | -981.1858 | -0.27255 | 981.1858 | 0.27255 | 0.19079
|  | Middle | 764 | 175 | 3.3333 | 12 | -0.20833 | -0.75 | 227.4434 | 16.8146 | -371.5521 | -127.2941 | -0.42431 | 0 | 2604.9373 | 0.72359 | -0.42431 | -985.3636 | -0.27371 | 985.3636 | 0.27371 | 0.1916
|  | Middle | 765 | 176 | 3.5556 | 12.8 | 0.55556 | 2 | 227.4434 | 119.5704 | 990.8056 | 1337.8193 | 4.7567 | 4.7567 | 2604.9373 | 0.72359 | 0 | -985.7879 | -0.27383 | 985.7879 | 0.27383 | 0.19168
|  | Middle | 766 | 177 | 4.4444 | 16 | 0.875 | 3.15 | 227.4434 | 296.6094 | 1560.5188 | 2084.5715 | 9.2648 | 9.2648 | 2609.694 | 0.72492 | 0 | -985.7879 | -0.27383 | 985.7879 | 0.27383 | 0.19168
|  | Middle | 767 | 178 | 5.3056 | 19.1 | 0.88889 | 3.2 | 227.4434 | 306.1003 | 1585.2889 | 2118.8325 | 11.2416 | 11.2416 | 2618.9588 | 0.72749 | 0 | -985.7879 | -0.27383 | 985.7879 | 0.27383 | 0.19168
|  | Middle | 768 | 179 | 6.2222 | 22.4 | 0.90278 | 3.25 | 227.4434 | 315.7406 | 1610.059 | 2153.243 | 13.398 | 13.398 | 2630.2004 | 0.73061 | 0 | -985.7879 | -0.27383 | 985.7879 | 0.27383 | 0.19168
|  | Middle | 769 | 180 | 7.1111 | 25.6 | 1.0694 | 3.85 | 227.4434 | 443.0831 | 1907.3007 | 2577.8272 | 18.3312 | 18.3312 | 2643.5983 | 0.73433 | 0 | -985.7879 | -0.27383 | 985.7879 | 0.27383 | 0.19168
|  | Middle | 770 | 181 | 8.3611 | 30.1 | 1.3472 | 4.85 | 227.4434 | 703.1488 | 2402.7035 | 3333.2956 | 27.8701 | 27.8701 | 2661.9295 | 0.73942 | 0 | -985.7879 | -0.27383 | 985.7879 | 0.27383 | 0.19168
|  | Middle | 771 | 182 | 9.8056 | 35.3 | 1.3611 | 4.9 | 227.4434 | 717.7214 | 2427.4736 | 3372.6384 | 33.0706 | 33.0706 | 2689.7996 | 0.74717 | 0 | -985.7879 | -0.27383 | 985.7879 | 0.27383 | 0.19168
|  | Middle | 772 | 183 | 11.0833 | 39.9 | 1.2778 | 4.6 | 227.4434 | 632.5275 | 2278.8528 | 3138.8236 | 34.7886 | 34.7886 | 2722.8702 | 0.75635 | 0 | -985.7879 | -0.27383 | 985.7879 | 0.27383 | 0.19168
|  | Middle | 773 | 184 | 12.3611 | 44.5 | 1.0556 | 3.8 | 227.4434 | 431.6492 | 1882.5306 | 2541.6231 | 31.4173 | 31.4173 | 2757.6588 | 0.76602 | 0 | -985.7879 | -0.27383 | 985.7879 | 0.27383 | 0.19168
|  | Middle | 774 | 185 | 13.1944 | 47.5 | 0.88889 | 3.2 | 227.4434 | 306.1003 | 1585.2889 | 2118.8325 | 27.9568 | 27.9568 | 2789.0761 | 0.77474 | 0 | -985.7879 | -0.27383 | 985.7879 | 0.27383 | 0.19168
|  | Middle | 775 | 186 | 14.1389 | 50.9 | 0.91667 | 3.3 | 227.4434 | 325.5305 | 1634.8292 | 2187.803 | 30.9331 | 30.9331 | 2817.0329 | 0.78251 | 0 | -985.7879 | -0.27383 | 985.7879 | 0.27383 | 0.19168
|  | Middle | 776 | 187 | 15.0278 | 54.1 | 0.75 | 2.7 | 227.4434 | 217.9171 | 1337.5875 | 1782.948 | 26.7937 | 26.7937 | 2847.966 | 0.7911 | 0 | -985.7879 | -0.27383 | 985.7879 | 0.27383 | 0.19168
|  | Middle | 777 | 188 | 15.6389 | 56.3 | 0.55556 | 2 | 227.4434 | 119.5704 | 990.8056 | 1337.8193 | 20.922 | 20.922 | 2874.7598 | 0.79854 | 0 | -985.7879 | -0.27383 | 985.7879 | 0.27383 | 0.19168
|  | Middle | 778 | 189 | 16.1389 | 58.1 | 0.48611 | 1.75 | 227.4434 | 91.5461 | 866.9549 | 1185.9443 | 19.1398 | 19.1398 | 2895.6818 | 0.80436 | 0 | -985.7879 | -0.27383 | 985.7879 | 0.27383 | 0.19168
|  | Middle | 779 | 190 | 16.6111 | 59.8 | 0.41667 | 1.5 | 227.4434 | 67.2584 | 743.1042 | 1037.8059 | 17.2391 | 17.2391 | 2914.8216 | 0.80967 | 0 | -985.7879 | -0.27383 | 985.7879 | 0.27383 | 0.19168
|  | Middle | 780 | 191 | 16.9722 | 61.1 | 0.31944 | 1.15 | 227.4434 | 39.533 | 569.7132 | 836.6895 | 14.2005 | 14.2005 | 2932.0607 | 0.81446 | 0 | -985.7879 | -0.27383 | 985.7879 | 0.27383 | 0.19168
|  | Middle | 781 | 192 | 17.25 | 62.1 | 0.23611 | 0.85 | 227.4434 | 21.5974 | 421.0924 | 670.1331 | 11.5598 | 11.5598 | 2946.2612 | 0.81841 | 0 | -985.7879 | -0.27383 | 985.7879 | 0.27383 | 0.19168
|  | Middle | 782 | 193 | 17.4444 | 62.8 | 0.16667 | 0.6 | 227.4434 | 10.7613 | 297.2417 | 535.4464 | 9.3406 | 9.3406 | 2957.821 | 0.82162 | 0 | -985.7879 | -0.27383 | 985.7879 | 0.27383 | 0.19168
|  | Middle | 783 | 194 | 17.5833 | 63.3 | 0.11111 | 0.4 | 227.4434 | 4.7828 | 198.1611 | 430.3873 | 7.5676 | 7.5676 | 2967.1615 | 0.82421 | 0 | -985.7879 | -0.27383 | 985.7879 | 0.27383 | 0.19168
|  | Middle | 784 | 195 | 17.6667 | 63.6 | 0.097222 | 0.35 | 227.4434 | 3.6618 | 173.391 | 404.4962 | 7.1461 | 7.1461 | 2974.7292 | 0.82631 | 0 | -985.7879 | -0.27383 | 985.7879 | 0.27383 | 0.19168
|  | Middle | 785 | 196 | 17.7778 | 64 | 0.15278 | 0.55 | 227.4434 | 9.0425 | 272.4715 | 508.9574 | 9.0481 | 9.0481 | 2981.8753 | 0.8283 | 0 | -985.7879 | -0.27383 | 985.7879 | 0.27383 | 0.19168
|  | Middle | 786 | 197 | 17.9722 | 64.7 | 0.16667 | 0.6 | 227.4434 | 10.7613 | 297.2417 | 535.4464 | 9.6232 | 9.6232 | 2990.9234 | 0.83081 | 0 | -985.7879 | -0.27383 | 985.7879 | 0.27383 | 0.19168
|  | Middle | 787 | 198 | 18.1111 | 65.2 | 0.083333 | 0.3 | 227.4434 | 2.6903 | 148.6208 | 378.7545 | 6.8597 | 6.8597 | 3000.5466 | 0.83349 | 0 | -985.7879 | -0.27383 | 985.7879 | 0.27383 | 0.19168
|  | Middle | 788 | 199 | 18.1389 | 65.3 | 0.013889 | 0.05 | 227.4434 | 0.074732 | 24.7701 | 252.2882 | 4.5762 | 4.5762 | 3007.4062 | 0.83539 | 0 | -985.7879 | -0.27383 | 985.7879 | 0.27383 | 0.19168
|  | Middle | 789 | 200 | 18.1389 | 65.3 | 0.013889 | 0.05 | 227.4434 | 0.074732 | 24.7701 | 252.2882 | 4.5762 | 4.5762 | 3011.9825 | 0.83666 | 0 | -985.7879 | -0.27383 | 985.7879 | 0.27383 | 0.19168
|  | Middle | 790 | 201 | 18.1667 | 65.4 | 0.055556 | 0.2 | 227.4434 | 1.1957 | 99.0806 | 327.7196 | 5.9536 | 5.9536 | 3016.5587 | 0.83793 | 0 | -985.7879 | -0.27383 | 985.7879 | 0.27383 | 0.19168
|  | Middle | 791 | 202 | 18.25 | 65.7 | 0.083333 | 0.3 | 227.4434 | 2.6903 | 148.6208 | 378.7545 | 6.9123 | 6.9123 | 3022.5123 | 0.83959 | 0 | -985.7879 | -0.27383 | 985.7879 | 0.27383 | 0.19168
|  | Middle | 792 | 203 | 18.3333 | 66 | -0.013889 | -0.05 | 227.4434 | 0.074732 | -24.7701 | 202.748 | 3.717 | 3.717 | 3029.4245 | 0.84151 | 0 | -985.7879 | -0.27383 | 985.7879 | 0.27383 | 0.19168
|  | Middle | 793 | 204 | 18.2222 | 65.6 | -0.34722 | -1.25 | 227.4434 | 46.7072 | -619.2535 | -345.1029 | -6.2885 | 0 | 3033.1416 | 0.84254 | -6.2885 | -985.7879 | -0.27383 | 985.7879 | 0.27383 | 0.19168
|  | Middle | 794 | 205 | 17.6389 | 63.5 | -0.81944 | -2.95 | 227.4434 | 260.1404 | -1461.4382 | -973.8544 | -17.1777 | 0 | 3033.1416 | 0.84254 | -17.1777 | -992.0764 | -0.27558 | 992.0764 | 0.27558 | 0.1929
|  | Middle | 795 | 206 | 16.5833 | 59.7 | -1.2361 | -4.45 | 227.4434 | 591.9483 | -2204.5424 | -1385.1507 | -22.9704 | 0 | 3033.1416 | 0.84254 | -22.9704 | -1009.2541 | -0.28035 | 1009.2541 | 0.28035 | 0.19624
|  | Middle | 796 | 207 | 15.1667 | 54.6 | -1.4444 | -5.2 | 227.4434 | 808.296 | -2576.0944 | -1540.3551 | -23.3621 | 0 | 3033.1416 | 0.84254 | -23.3621 | -1032.2246 | -0.28673 | 1032.2246 | 0.28673 | 0.20071
|  | Middle | 797 | 208 | 13.6944 | 49.3 | -1.3472 | -4.85 | 227.4434 | 703.1488 | -2402.7035 | -1472.1113 | -20.1597 | 0 | 3033.1416 | 0.84254 | -20.1597 | -1055.5866 | -0.29322 | 1055.5866 | 0.29322 | 0.20525
|  | Middle | 798 | 209 | 12.4722 | 44.9 | -0.97222 | -3.5 | 227.4434 | 366.1844 | -1733.9097 | -1140.2819 | -14.2218 | 0 | 3033.1416 | 0.84254 | -14.2218 | -1075.7464 | -0.29882 | 1075.7464 | 0.29882 | 0.20917
|  | Middle | 799 | 210 | 11.75 | 42.3 | -0.48611 | -1.75 | 227.4434 | 91.5461 | -866.9549 | -547.9654 | -6.4386 | 0 | 3033.1416 | 0.84254 | -6.4386 | -1089.9682 | -0.30277 | 1089.9682 | 0.30277 | 0.21194
|  | Middle | 800 | 211 | 11.5 | 41.4 | -0.13889 | -0.5 | 227.4434 | 7.4732 | -247.7014 | -12.7849 | -0.14703 | 0 | 3033.1416 | 0.84254 | -0.14703 | -1096.4068 | -0.30456 | 1096.4068 | 0.30456 | 0.21319
|  | Middle | 801 | 212 | 11.4722 | 41.3 | 0.097222 | 0.35 | 227.4434 | 3.6618 | 173.391 | 404.4962 | 4.6405 | 4.6405 | 3033.1416 | 0.84254 | 0 | -1096.5538 | -0.3046 | 1096.5538 | 0.3046 | 0.21322
|  | Middle | 802 | 213 | 11.6944 | 42.1 | 0.47222 | 1.7 | 227.4434 | 86.3896 | 842.1847 | 1156.0177 | 13.519 | 13.519 | 3037.7821 | 0.84383 | 0 | -1096.5538 | -0.3046 | 1096.5538 | 0.3046 | 0.21322
|  | Middle | 803 | 214 | 12.4167 | 44.7 | 0.875 | 3.15 | 227.4434 | 296.6094 | 1560.5187 | 2084.5715 | 25.8834 | 25.8834 | 3051.301 | 0.84758 | 0 | -1096.5538 | -0.3046 | 1096.5538 | 0.3046 | 0.21322
|  | Middle | 804 | 215 | 13.4444 | 48.4 | 0.93056 | 3.35 | 227.4434 | 335.4697 | 1659.5993 | 2222.5124 | 29.8804 | 29.8804 | 3077.1845 | 0.85477 | 0 | -1096.5538 | -0.3046 | 1096.5538 | 0.3046 | 0.21322
|  | Middle | 805 | 216 | 14.2778 | 51.4 | 0.59722 | 2.15 | 227.4434 | 138.1786 | 1065.116 | 1430.7379 | 20.4278 | 20.4278 | 3107.0649 | 0.86307 | 0 | -1096.5538 | -0.3046 | 1096.5538 | 0.3046 | 0.21322
|  | Middle | 806 | 217 | 14.6389 | 52.7 | 0.22222 | 0.8 | 227.4434 | 19.1313 | 396.3222 | 642.8969 | 9.4113 | 9.4113 | 3127.4927 | 0.86875 | 0 | -1096.5538 | -0.3046 | 1096.5538 | 0.3046 | 0.21322
|  | Middle | 807 | 218 | 14.7222 | 53 | -0.027778 | -0.1 | 227.4434 | 0.29893 | -49.5403 | 178.202 | 2.6235 | 2.6235 | 3136.904 | 0.87136 | 0 | -1096.5538 | -0.3046 | 1096.5538 | 0.3046 | 0.21322
|  | Middle | 808 | 219 | 14.5833 | 52.5 | -0.23611 | -0.85 | 227.4434 | 21.5974 | -421.0924 | -172.0516 | -2.5091 | 0 | 3139.5275 | 0.87209 | -2.5091 | -1096.5538 | -0.3046 | 1096.5538 | 0.3046 | 0.21322
|  | Middle | 809 | 220 | 14.25 | 51.3 | -0.38889 | -1.4 | 227.4434 | 58.5895 | -693.5639 | -407.531 | -5.8073 | 0 | 3139.5275 | 0.87209 | -5.8073 | -1099.0629 | -0.3053 | 1099.0629 | 0.3053 | 0.21371
|  | Middle | 810 | 221 | 13.8056 | 49.7 | -0.54167 | -1.95 | 227.4434 | 113.6666 | -966.0354 | -624.9254 | -8.6274 | 0 | 3139.5275 | 0.87209 | -8.6274 | -1104.8702 | -0.30691 | 1104.8702 | 0.30691 | 0.21484
|  | Middle | 811 | 222 | 13.1667 | 47.4 | -0.83333 | -3 | 227.4434 | 269.0334 | -1486.2083 | -989.7315 | -13.0315 | 0 | 3139.5275 | 0.87209 | -13.0315 | -1113.4977 | -0.3093 | 1113.4977 | 0.3093 | 0.21651
|  | Middle | 812 | 223 | 12.1389 | 43.7 | -1.0694 | -3.85 | 227.4434 | 443.0831 | -1907.3007 | -1236.7742 | -15.0131 | 0 | 3139.5275 | 0.87209 | -15.0131 | -1126.5291 | -0.31292 | 1126.5291 | 0.31292 | 0.21905
|  | Middle | 813 | 224 | 11.0278 | 39.7 | -1.1389 | -4.1 | 227.4434 | 502.4947 | -2031.1514 | -1301.2133 | -14.3495 | 0 | 3139.5275 | 0.87209 | -14.3495 | -1141.5422 | -0.3171 | 1141.5422 | 0.3171 | 0.22197
|  | Middle | 814 | 225 | 9.8611 | 35.5 | -1.1944 | -4.3 | 227.4434 | 552.7142 | -2130.2319 | -1350.0743 | -13.3132 | 0 | 3139.5275 | 0.87209 | -13.3132 | -1155.8917 | -0.32108 | 1155.8917 | 0.32108 | 0.22476
|  | Middle | 815 | 226 | 8.6389 | 31.1 | -1.2778 | -4.6 | 227.4434 | 632.5275 | -2278.8528 | -1418.8819 | -12.2576 | 0 | 3139.5275 | 0.87209 | -12.2576 | -1169.2049 | -0.32478 | 1169.2049 | 0.32478 | 0.22735
|  | Middle | 816 | 227 | 7.3056 | 26.3 | -1.2778 | -4.6 | 227.4434 | 632.5275 | -2278.8528 | -1418.8819 | -10.3657 | 0 | 3139.5275 | 0.87209 | -10.3657 | -1181.4625 | -0.32818 | 1181.4625 | 0.32818 | 0.22973
|  | Middle | 817 | 228 | 6.0833 | 21.9 | -1.1528 | -4.15 | 227.4434 | 514.8254 | -2055.9215 | -1313.6528 | -7.9914 | 0 | 3139.5275 | 0.87209 | -7.9914 | -1191.8282 | -0.33106 | 1191.8282 | 0.33106 | 0.23174
|  | Middle | 818 | 229 | 5 | 18 | -0.68056 | -2.45 | 227.4434 | 179.4304 | -1213.7368 | -806.8631 | -4.0343 | 0 | 3139.5275 | 0.87209 | -4.0343 | -1199.8196 | -0.33328 | 1199.8196 | 0.33328 | 0.2333
|  | Middle | 819 | 230 | 4.7222 | 17 | 0 | 0 | 227.4434 | 0 | 0 | 227.4434 | 1.074 | 1.074 | 3139.5275 | 0.87209 | 0 | -1203.8539 | -0.3344 | 1203.8539 | 0.3344 | 0.23408
|  | Middle | 820 | 231 | 5 | 18 | 0.61111 | 2.2 | 227.4434 | 144.6802 | 1089.8861 | 1462.0097 | 7.31 | 7.31 | 3140.6015 | 0.87239 | 0 | -1203.8539 | -0.3344 | 1203.8539 | 0.3344 | 0.23408
|  | Middle | 821 | 232 | 5.9444 | 21.4 | 0.94444 | 3.4 | 227.4434 | 345.5585 | 1684.3694 | 2257.3713 | 13.4188 | 13.4188 | 3147.9116 | 0.87442 | 0 | -1203.8539 | -0.3344 | 1203.8539 | 0.3344 | 0.23408
|  | Middle | 822 | 233 | 6.8889 | 24.8 | 0.90278 | 3.25 | 227.4434 | 315.7406 | 1610.059 | 2153.243 | 14.8335 | 14.8335 | 3161.3304 | 0.87815 | 0 | -1203.8539 | -0.3344 | 1203.8539 | 0.3344 | 0.23408
|  | Middle | 823 | 234 | 7.75 | 27.9 | 0.83333 | 3 | 227.4434 | 269.0334 | 1486.2083 | 1982.6851 | 15.3658 | 15.3658 | 3176.1639 | 0.88227 | 0 | -1203.8539 | -0.3344 | 1203.8539 | 0.3344 | 0.23408
|  | Middle | 824 | 235 | 8.5556 | 30.8 | 0.70833 | 2.55 | 227.4434 | 194.3767 | 1263.2771 | 1685.0971 | 14.4169 | 14.4169 | 3191.5297 | 0.88654 | 0 | -1203.8539 | -0.3344 | 1203.8539 | 0.3344 | 0.23408
|  | Middle | 825 | 236 | 9.1667 | 33 | 0.59722 | 2.15 | 227.4434 | 138.1786 | 1065.116 | 1430.7379 | 13.1151 | 13.1151 | 3205.9466 | 0.89054 | 0 | -1203.8539 | -0.3344 | 1203.8539 | 0.3344 | 0.23408
|  | Middle | 826 | 237 | 9.75 | 35.1 | 0.56944 | 2.05 | 227.4434 | 125.6237 | 1015.5757 | 1368.6427 | 13.3443 | 13.3443 | 3219.0617 | 0.89418 | 0 | -1203.8539 | -0.3344 | 1203.8539 | 0.3344 | 0.23408
|  | Middle | 827 | 238 | 10.3056 | 37.1 | 0.52778 | 1.9 | 227.4434 | 107.9123 | 941.2653 | 1276.621 | 13.1563 | 13.1563 | 3232.406 | 0.89789 | 0 | -1203.8539 | -0.3344 | 1203.8539 | 0.3344 | 0.23408
|  | Middle | 828 | 239 | 10.8056 | 38.9 | 0.59722 | 2.15 | 227.4434 | 138.1786 | 1065.116 | 1430.7379 | 15.4599 | 15.4599 | 3245.5623 | 0.90155 | 0 | -1203.8539 | -0.3344 | 1203.8539 | 0.3344 | 0.23408
|  | Middle | 829 | 240 | 11.5 | 41.4 | 0.70833 | 2.55 | 227.4434 | 194.3767 | 1263.2771 | 1685.0971 | 19.3786 | 19.3786 | 3261.0222 | 0.90584 | 0 | -1203.8539 | -0.3344 | 1203.8539 | 0.3344 | 0.23408
|  | Middle | 830 | 241 | 12.2222 | 44 | 0.68056 | 2.45 | 227.4434 | 179.4304 | 1213.7368 | 1620.6105 | 19.8075 | 19.8075 | 3280.4008 | 0.91122 | 0 | -1203.8539 | -0.3344 | 1203.8539 | 0.3344 | 0.23408
|  | Middle | 831 | 242 | 12.8611 | 46.3 | 0.51389 | 1.85 | 227.4434 | 102.3074 | 916.4951 | 1246.246 | 16.0281 | 16.0281 | 3300.2083 | 0.91672 | 0 | -1203.8539 | -0.3344 | 1203.8539 | 0.3344 | 0.23408
|  | Middle | 832 | 243 | 13.25 | 47.7 | 0.26389 | 0.95 | 227.4434 | 26.9781 | 470.6326 | 725.0541 | 9.607 | 9.607 | 3316.2364 | 0.92118 | 0 | -1203.8539 | -0.3344 | 1203.8539 | 0.3344 | 0.23408
|  | Middle | 833 | 244 | 13.3889 | 48.2 | 0.13889 | 0.5 | 227.4434 | 7.4732 | 247.7014 | 482.6179 | 6.4617 | 6.4617 | 3325.8433 | 0.92385 | 0 | -1203.8539 | -0.3344 | 1203.8539 | 0.3344 | 0.23408
|  | Middle | 834 | 245 | 13.5278 | 48.7 | 0.15278 | 0.55 | 227.4434 | 9.0425 | 272.4715 | 508.9574 | 6.8851 | 6.8851 | 3332.3051 | 0.92564 | 0 | -1203.8539 | -0.3344 | 1203.8539 | 0.3344 | 0.23408
|  | Middle | 835 | 246 | 13.6944 | 49.3 | 0.15278 | 0.55 | 227.4434 | 9.0425 | 272.4715 | 508.9574 | 6.9699 | 6.9699 | 3339.1901 | 0.92755 | 0 | -1203.8539 | -0.3344 | 1203.8539 | 0.3344 | 0.23408
|  | Middle | 836 | 247 | 13.8333 | 49.8 | 0.125 | 0.45 | 227.4434 | 6.0533 | 222.9313 | 456.4279 | 6.3139 | 6.3139 | 3346.16 | 0.92949 | 0 | -1203.8539 | -0.3344 | 1203.8539 | 0.3344 | 0.23408
|  | Middle | 837 | 248 | 13.9444 | 50.2 | 0.15278 | 0.55 | 227.4434 | 9.0425 | 272.4715 | 508.9574 | 7.0971 | 7.0971 | 3352.4739 | 0.93124 | 0 | -1203.8539 | -0.3344 | 1203.8539 | 0.3344 | 0.23408
|  | Middle | 838 | 249 | 14.1389 | 50.9 | 0.22222 | 0.8 | 227.4434 | 19.1313 | 396.3222 | 642.8969 | 9.0898 | 9.0898 | 3359.5711 | 0.93321 | 0 | -1203.8539 | -0.3344 | 1203.8539 | 0.3344 | 0.23408
|  | Middle | 839 | 250 | 14.3889 | 51.8 | 0.22222 | 0.8 | 227.4434 | 19.1313 | 396.3222 | 642.8969 | 9.2506 | 9.2506 | 3368.6609 | 0.93574 | 0 | -1203.8539 | -0.3344 | 1203.8539 | 0.3344 | 0.23408
|  | Middle | 840 | 251 | 14.5833 | 52.5 | 0.20833 | 0.75 | 227.4434 | 16.8146 | 371.5521 | 615.8101 | 8.9806 | 8.9806 | 3377.9115 | 0.93831 | 0 | -1203.8539 | -0.3344 | 1203.8539 | 0.3344 | 0.23408
|  | Middle | 841 | 252 | 14.8056 | 53.3 | 0.27778 | 1 | 227.4434 | 29.8926 | 495.4028 | 752.7388 | 11.1447 | 11.1447 | 3386.892 | 0.9408 | 0 | -1203.8539 | -0.3344 | 1203.8539 | 0.3344 | 0.23408
|  | Middle | 842 | 253 | 15.1389 | 54.5 | 0.33333 | 1.2 | 227.4434 | 43.0453 | 594.4833 | 864.9721 | 13.0947 | 13.0947 | 3398.0368 | 0.9439 | 0 | -1203.8539 | -0.3344 | 1203.8539 | 0.3344 | 0.23408
|  | Middle | 843 | 254 | 15.4722 | 55.7 | 0.27778 | 1 | 227.4434 | 29.8926 | 495.4028 | 752.7388 | 11.6465 | 11.6465 | 3411.1315 | 0.94754 | 0 | -1203.8539 | -0.3344 | 1203.8539 | 0.3344 | 0.23408
|  | Middle | 844 | 255 | 15.6944 | 56.5 | 0.15278 | 0.55 | 227.4434 | 9.0425 | 272.4715 | 508.9574 | 7.9878 | 7.9878 | 3422.778 | 0.95077 | 0 | -1203.8539 | -0.3344 | 1203.8539 | 0.3344 | 0.23408
|  | Middle | 845 | 256 | 15.7778 | 56.8 | 0.069444 | 0.25 | 227.4434 | 1.8683 | 123.8507 | 353.1624 | 5.5721 | 5.5721 | 3430.7658 | 0.95299 | 0 | -1203.8539 | -0.3344 | 1203.8539 | 0.3344 | 0.23408
|  | Middle | 846 | 257 | 15.8333 | 57 | 0.055556 | 0.2 | 227.4434 | 1.1957 | 99.0806 | 327.7196 | 5.1889 | 5.1889 | 3436.3379 | 0.95454 | 0 | -1203.8539 | -0.3344 | 1203.8539 | 0.3344 | 0.23408
|  | Middle | 847 | 258 | 15.8889 | 57.2 | 0.097222 | 0.35 | 227.4434 | 3.6618 | 173.391 | 404.4962 | 6.427 | 6.427 | 3441.5268 | 0.95598 | 0 | -1203.8539 | -0.3344 | 1203.8539 | 0.3344 | 0.23408
|  | Middle | 848 | 259 | 16.0278 | 57.7 | 0.20833 | 0.75 | 227.4434 | 16.8146 | 371.5521 | 615.8101 | 9.8701 | 9.8701 | 3447.9538 | 0.95776 | 0 | -1203.8539 | -0.3344 | 1203.8539 | 0.3344 | 0.23408
|  | Middle | 849 | 260 | 16.3056 | 58.7 | 0.33333 | 1.2 | 227.4434 | 43.0453 | 594.4833 | 864.9721 | 14.1038 | 14.1038 | 3457.8239 | 0.96051 | 0 | -1203.8539 | -0.3344 | 1203.8539 | 0.3344 | 0.23408
|  | Middle | 850 | 261 | 16.6944 | 60.1 | 0.33333 | 1.2 | 227.4434 | 43.0453 | 594.4833 | 864.9721 | 14.4402 | 14.4402 | 3471.9277 | 0.96442 | 0 | -1203.8539 | -0.3344 | 1203.8539 | 0.3344 | 0.23408
|  | Middle | 851 | 262 | 16.9722 | 61.1 | 0.22222 | 0.8 | 227.4434 | 19.1313 | 396.3222 | 642.8969 | 10.9114 | 10.9114 | 3486.368 | 0.96844 | 0 | -1203.8539 | -0.3344 | 1203.8539 | 0.3344 | 0.23408
|  | Middle | 852 | 263 | 17.1389 | 61.7 | 0.16667 | 0.6 | 227.4434 | 10.7613 | 297.2417 | 535.4464 | 9.177 | 9.177 | 3497.2794 | 0.97147 | 0 | -1203.8539 | -0.3344 | 1203.8539 | 0.3344 | 0.23408
|  | Middle | 853 | 264 | 17.3056 | 62.3 | 0.16667 | 0.6 | 227.4434 | 10.7613 | 297.2417 | 535.4464 | 9.2662 | 9.2662 | 3506.4563 | 0.97402 | 0 | -1203.8539 | -0.3344 | 1203.8539 | 0.3344 | 0.23408
|  | Middle | 854 | 265 | 17.4722 | 62.9 | 0.13889 | 0.5 | 227.4434 | 7.4732 | 247.7014 | 482.6179 | 8.4324 | 8.4324 | 3515.7225 | 0.97659 | 0 | -1203.8539 | -0.3344 | 1203.8539 | 0.3344 | 0.23408
|  | Middle | 855 | 266 | 17.5833 | 63.3 | 0.069444 | 0.25 | 227.4434 | 1.8683 | 123.8507 | 353.1624 | 6.2098 | 6.2098 | 3524.1549 | 0.97893 | 0 | -1203.8539 | -0.3344 | 1203.8539 | 0.3344 | 0.23408
|  | Middle | 856 | 267 | 17.6111 | 63.4 | 0.027778 | 0.1 | 227.4434 | 0.29893 | 49.5403 | 277.2826 | 4.8833 | 4.8833 | 3530.3647 | 0.98066 | 0 | -1203.8539 | -0.3344 | 1203.8539 | 0.3344 | 0.23408
|  | Middle | 857 | 268 | 17.6389 | 63.5 | 0.15278 | 0.55 | 227.4434 | 9.0425 | 272.4715 | 508.9574 | 8.9774 | 8.9774 | 3535.2479 | 0.98201 | 0 | -1203.8539 | -0.3344 | 1203.8539 | 0.3344 | 0.23408
|  | Middle | 858 | 269 | 17.9167 | 64.5 | 0.31944 | 1.15 | 227.4434 | 39.533 | 569.7132 | 836.6895 | 14.9907 | 14.9907 | 3544.2254 | 0.98451 | 0 | -1203.8539 | -0.3344 | 1203.8539 | 0.3344 | 0.23408
|  | Middle | 859 | 270 | 18.2778 | 65.8 | 0.31944 | 1.15 | 227.4434 | 39.533 | 569.7132 | 836.6895 | 15.2928 | 15.2928 | 3559.2161 | 0.98867 | 0 | -1203.8539 | -0.3344 | 1203.8539 | 0.3344 | 0.23408
|  | Middle | 860 | 271 | 18.5556 | 66.8 | 0.22222 | 0.8 | 227.4434 | 19.1313 | 396.3222 | 642.8969 | 11.9293 | 11.9293 | 3574.5089 | 0.99292 | 0 | -1203.8539 | -0.3344 | 1203.8539 | 0.3344 | 0.23408
|  | Middle | 861 | 272 | 18.7222 | 67.4 | 0.27778 | 1 | 227.4434 | 29.8926 | 495.4028 | 752.7388 | 14.0929 | 14.0929 | 3586.4382 | 0.99623 | 0 | -1203.8539 | -0.3344 | 1203.8539 | 0.3344 | 0.23408
|  | Middle | 862 | 273 | 19.1111 | 68.8 | 0.51389 | 1.85 | 227.4434 | 102.3074 | 916.4951 | 1246.246 | 23.8171 | 23.8171 | 3600.5311 | 1.0001 | 0 | -1203.8539 | -0.3344 | 1203.8539 | 0.3344 | 0.23408
|  | Middle | 863 | 274 | 19.75 | 71.1 | 0.48611 | 1.75 | 227.4434 | 91.5461 | 866.9549 | 1185.9443 | 23.4224 | 23.4224 | 3624.3483 | 1.0068 | 0 | -1203.8539 | -0.3344 | 1203.8539 | 0.3344 | 0.23408
|  | Middle | 864 | 275 | 20.0833 | 72.3 | 0.23611 | 0.85 | 227.4434 | 21.5974 | 421.0924 | 670.1331 | 13.4585 | 13.4585 | 3647.7707 | 1.0133 | 0 | -1203.8539 | -0.3344 | 1203.8539 | 0.3344 | 0.23408
|  | Middle | 865 | 276 | 20.2222 | 72.8 | 0.15278 | 0.55 | 227.4434 | 9.0425 | 272.4715 | 508.9574 | 10.2923 | 10.2923 | 3661.2292 | 1.017 | 0 | -1203.8539 | -0.3344 | 1203.8539 | 0.3344 | 0.23408
|  | Middle | 866 | 277 | 20.3889 | 73.4 | 0.25 | 0.9 | 227.4434 | 24.213 | 445.8625 | 697.5189 | 14.2216 | 14.2216 | 3671.5214 | 1.0199 | 0 | -1203.8539 | -0.3344 | 1203.8539 | 0.3344 | 0.23408
|  | Middle | 867 | 278 | 20.7222 | 74.6 | 0.36111 | 1.3 | 227.4434 | 50.5185 | 644.0236 | 921.9855 | 19.1056 | 19.1056 | 3685.7431 | 1.0238 | 0 | -1203.8539 | -0.3344 | 1203.8539 | 0.3344 | 0.23408
|  | Middle | 868 | 279 | 21.1111 | 76 | 0.27778 | 1 | 227.4434 | 29.8926 | 495.4028 | 752.7388 | 15.8912 | 15.8912 | 3704.8487 | 1.0291 | 0 | -1203.8539 | -0.3344 | 1203.8539 | 0.3344 | 0.23408
|  | Middle | 869 | 280 | 21.2778 | 76.6 | 0.069444 | 0.25 | 227.4434 | 1.8683 | 123.8507 | 353.1624 | 7.5145 | 7.5145 | 3720.7398 | 1.0335 | 0 | -1203.8539 | -0.3344 | 1203.8539 | 0.3344 | 0.23408
|  | Middle | 870 | 281 | 21.25 | 76.5 | -0.055556 | -0.2 | 227.4434 | 1.1957 | -99.0806 | 129.5585 | 2.7531 | 2.7531 | 3728.2543 | 1.0356 | 0 | -1203.8539 | -0.3344 | 1203.8539 | 0.3344 | 0.23408
|  | Middle | 871 | 282 | 21.1667 | 76.2 | -0.097222 | -0.35 | 227.4434 | 3.6618 | -173.391 | 57.7143 | 1.2216 | 1.2216 | 3731.0075 | 1.0364 | 0 | -1203.8539 | -0.3344 | 1203.8539 | 0.3344 | 0.23408
|  | Middle | 872 | 283 | 21.0556 | 75.8 | -0.11111 | -0.4 | 227.4434 | 4.7828 | -198.1611 | 34.0651 | 0.71726 | 0.71726 | 3732.2291 | 1.0367 | 0 | -1203.8539 | -0.3344 | 1203.8539 | 0.3344 | 0.23408
|  | Middle | 873 | 284 | 20.9444 | 75.4 | -0.13889 | -0.5 | 227.4434 | 7.4732 | -247.7014 | -12.7849 | -0.26777 | 0 | 3732.9463 | 1.0369 | -0.26777 | -1203.8539 | -0.3344 | 1203.8539 | 0.3344 | 0.23408
|  | Middle | 874 | 285 | 20.7778 | 74.8 | -0.20833 | -0.75 | 227.4434 | 16.8146 | -371.5521 | -127.2941 | -2.6449 | 0 | 3732.9463 | 1.0369 | -2.6449 | -1204.1217 | -0.33448 | 1204.1217 | 0.33448 | 0.23413
|  | Middle | 875 | 286 | 20.5278 | 73.9 | -0.29167 | -1.05 | 227.4434 | 32.9566 | -520.1729 | -259.7729 | -5.3326 | 0 | 3732.9463 | 1.0369 | -5.3326 | -1206.7666 | -0.33521 | 1206.7666 | 0.33521 | 0.23465
|  | Middle | 876 | 287 | 20.1944 | 72.7 | -0.36111 | -1.3 | 227.4434 | 50.5185 | -644.0236 | -366.0617 | -7.3924 | 0 | 3732.9463 | 1.0369 | -7.3924 | -1212.0991 | -0.33669 | 1212.0991 | 0.33669 | 0.23569
|  | Middle | 877 | 288 | 19.8056 | 71.3 | -0.31944 | -1.15 | 227.4434 | 39.533 | -569.7132 | -302.7368 | -5.9959 | 0 | 3732.9463 | 1.0369 | -5.9959 | -1219.4915 | -0.33875 | 1219.4915 | 0.33875 | 0.23712
|  | Middle | 878 | 289 | 19.5556 | 70.4 | -0.18056 | -0.65 | 227.4434 | 12.6296 | -322.0118 | -81.9388 | -1.6024 | 0 | 3732.9463 | 1.0369 | -1.6024 | -1225.4874 | -0.34041 | 1225.4874 | 0.34041 | 0.23829
|  | Middle | 879 | 290 | 19.4444 | 70 | -0.055556 | -0.2 | 227.4434 | 1.1957 | -99.0806 | 129.5585 | 2.5192 | 2.5192 | 3732.9463 | 1.0369 | 0 | -1227.0898 | -0.34086 | 1227.0898 | 0.34086 | 0.2386
|  | Middle | 880 | 291 | 19.4444 | 70 | -0.13889 | -0.5 | 227.4434 | 7.4732 | -247.7014 | -12.7849 | -0.24859 | 0 | 3735.4655 | 1.0376 | -0.24859 | -1227.0898 | -0.34086 | 1227.0898 | 0.34086 | 0.2386
|  | Middle | 881 | 292 | 19.1667 | 69 | -0.27778 | -1 | 227.4434 | 29.8926 | -495.4028 | -238.0668 | -4.5629 | 0 | 3735.4655 | 1.0376 | -4.5629 | -1227.3384 | -0.34093 | 1227.3384 | 0.34093 | 0.23865
|  | Middle | 882 | 293 | 18.8889 | 68 | -0.13889 | -0.5 | 227.4434 | 7.4732 | -247.7014 | -12.7849 | -0.24149 | 0 | 3735.4655 | 1.0376 | -0.24149 | -1231.9013 | -0.34219 | 1231.9013 | 0.34219 | 0.23954
|  | Middle | 883 | 294 | 18.8889 | 68 | 0 | 0 | 227.4434 | 0 | 0 | 227.4434 | 4.2962 | 4.2962 | 3735.4655 | 1.0376 | 0 | -1232.1428 | -0.34226 | 1232.1428 | 0.34226 | 0.23958
|  | Middle | 884 | 295 | 18.8889 | 68 | 0.013889 | 0.05 | 227.4434 | 0.074732 | 24.7701 | 252.2882 | 4.7654 | 4.7654 | 3739.7617 | 1.0388 | 0 | -1232.1428 | -0.34226 | 1232.1428 | 0.34226 | 0.23958
|  | Middle | 885 | 296 | 18.9167 | 68.1 | 0.055556 | 0.2 | 227.4434 | 1.1957 | 99.0806 | 327.7196 | 6.1994 | 6.1994 | 3744.5271 | 1.0401 | 0 | -1232.1428 | -0.34226 | 1232.1428 | 0.34226 | 0.23958
|  | Middle | 886 | 297 | 19 | 68.4 | 0.069444 | 0.25 | 227.4434 | 1.8683 | 123.8507 | 353.1624 | 6.7101 | 6.7101 | 3750.7265 | 1.0419 | 0 | -1232.1428 | -0.34226 | 1232.1428 | 0.34226 | 0.23958
|  | Middle | 887 | 298 | 19.0556 | 68.6 | 0.041667 | 0.15 | 227.4434 | 0.67258 | 74.3104 | 302.4264 | 5.7629 | 5.7629 | 3757.4366 | 1.0437 | 0 | -1232.1428 | -0.34226 | 1232.1428 | 0.34226 | 0.23958
|  | Middle | 888 | 299 | 19.0833 | 68.7 | -0.013889 | -0.05 | 227.4434 | 0.074732 | -24.7701 | 202.748 | 3.8691 | 3.8691 | 3763.1995 | 1.0453 | 0 | -1232.1428 | -0.34226 | 1232.1428 | 0.34226 | 0.23958
|  | Middle | 889 | 300 | 19.0278 | 68.5 | -0.083333 | -0.3 | 227.4434 | 2.6903 | -148.6208 | 81.5129 | 1.551 | 1.551 | 3767.0686 | 1.0464 | 0 | -1232.1428 | -0.34226 | 1232.1428 | 0.34226 | 0.23958
|  | Middle | 890 | 301 | 18.9167 | 68.1 | -0.16667 | -0.6 | 227.4434 | 10.7613 | -297.2417 | -59.037 | -1.1168 | 0 | 3768.6196 | 1.0468 | -1.1168 | -1232.1428 | -0.34226 | 1232.1428 | 0.34226 | 0.23958
|  | Middle | 891 | 302 | 18.6944 | 67.3 | -0.26389 | -0.95 | 227.4434 | 26.9781 | -470.6326 | -216.2112 | -4.0419 | 0 | 3768.6196 | 1.0468 | -4.0419 | -1233.2596 | -0.34257 | 1233.2596 | 0.34257 | 0.2398
|  | Middle | 892 | 303 | 18.3889 | 66.2 | -0.34722 | -1.25 | 227.4434 | 46.7072 | -619.2535 | -345.1029 | -6.3461 | 0 | 3768.6196 | 1.0468 | -6.3461 | -1237.3015 | -0.34369 | 1237.3015 | 0.34369 | 0.24059
|  | Middle | 893 | 304 | 18 | 64.8 | -0.36111 | -1.3 | 227.4434 | 50.5185 | -644.0236 | -366.0617 | -6.5891 | 0 | 3768.6196 | 1.0468 | -6.5891 | -1243.6476 | -0.34546 | 1243.6476 | 0.34546 | 0.24182
|  | Middle | 894 | 305 | 17.6667 | 63.6 | -0.30556 | -1.1 | 227.4434 | 36.1701 | -544.9431 | -281.3296 | -4.9702 | 0 | 3768.6196 | 1.0468 | -4.9702 | -1250.2367 | -0.34729 | 1250.2367 | 0.34729 | 0.2431
|  | Middle | 895 | 306 | 17.3889 | 62.6 | -0.20833 | -0.75 | 227.4434 | 16.8146 | -371.5521 | -127.2941 | -2.2135 | 0 | 3768.6196 | 1.0468 | -2.2135 | -1255.2069 | -0.34867 | 1255.2069 | 0.34867 | 0.24407
|  | Middle | 896 | 307 | 17.25 | 62.1 | -0.097222 | -0.35 | 227.4434 | 3.6618 | -173.391 | 57.7143 | 0.99557 | 0.99557 | 3768.6196 | 1.0468 | 0 | -1257.4204 | -0.34928 | 1257.4204 | 0.34928 | 0.2445
|  | Middle | 897 | 308 | 17.1944 | 61.9 | -0.027778 | -0.1 | 227.4434 | 0.29893 | -49.5403 | 178.202 | 3.0641 | 3.0641 | 3769.6152 | 1.0471 | 0 | -1257.4204 | -0.34928 | 1257.4204 | 0.34928 | 0.2445
|  | Middle | 898 | 309 | 17.1944 | 61.9 | -0.013889 | -0.05 | 227.4434 | 0.074732 | -24.7701 | 202.748 | 3.4861 | 3.4861 | 3772.6792 | 1.048 | 0 | -1257.4204 | -0.34928 | 1257.4204 | 0.34928 | 0.2445
|  | Middle | 899 | 310 | 17.1667 | 61.8 | -0.055556 | -0.2 | 227.4434 | 1.1957 | -99.0806 | 129.5585 | 2.2241 | 2.2241 | 3776.1654 | 1.0489 | 0 | -1257.4204 | -0.34928 | 1257.4204 | 0.34928 | 0.2445
|  | Middle | 900 | 311 | 17.0833 | 61.5 | -0.125 | -0.45 | 227.4434 | 6.0533 | -222.9312 | 10.5654 | 0.18049 | 0.18049 | 3778.3895 | 1.0496 | 0 | -1257.4204 | -0.34928 | 1257.4204 | 0.34928 | 0.2445
|  | Middle | 901 | 312 | 16.9167 | 60.9 | -0.25 | -0.9 | 227.4434 | 24.213 | -445.8625 | -194.2061 | -3.2853 | 0 | 3778.57 | 1.0496 | -3.2853 | -1257.4204 | -0.34928 | 1257.4204 | 0.34928 | 0.2445
|  | Middle | 902 | 313 | 16.5833 | 59.7 | -0.875 | -3.15 | 227.4434 | 296.6094 | -1560.5187 | -1036.466 | -17.1881 | 0 | 3778.57 | 1.0496 | -17.1881 | -1260.7057 | -0.3502 | 1260.7057 | 0.3502 | 0.24514
|  | Middle | 903 | 314 | 15.1667 | 54.6 | -1.4444 | -5.2 | 227.4434 | 808.296 | -2576.0944 | -1540.3551 | -23.3621 | 0 | 3778.57 | 1.0496 | -23.3621 | -1277.8938 | -0.35497 | 1277.8938 | 0.35497 | 0.24848
|  | Middle | 904 | 315 | 13.6944 | 49.3 | -1.3472 | -4.85 | 227.4434 | 703.1488 | -2402.7035 | -1472.1113 | -20.1597 | 0 | 3778.57 | 1.0496 | -20.1597 | -1301.2558 | -0.36146 | 1301.2558 | 0.36146 | 0.25302
|  | Middle | 905 | 316 | 12.4722 | 44.9 | -0.97222 | -3.5 | 227.4434 | 366.1844 | -1733.9097 | -1140.2819 | -14.2218 | 0 | 3778.57 | 1.0496 | -14.2218 | -1321.4156 | -0.36706 | 1321.4156 | 0.36706 | 0.25694
|  | Middle | 906 | 317 | 11.75 | 42.3 | -0.48611 | -1.75 | 227.4434 | 91.5461 | -866.9549 | -547.9654 | -6.4386 | 0 | 3778.57 | 1.0496 | -6.4386 | -1335.6374 | -0.37101 | 1335.6374 | 0.37101 | 0.25971
|  | Middle | 907 | 318 | 11.5 | 41.4 | -0.13889 | -0.5 | 227.4434 | 7.4732 | -247.7014 | -12.7849 | -0.14703 | 0 | 3778.57 | 1.0496 | -0.14703 | -1342.076 | -0.3728 | 1342.076 | 0.3728 | 0.26096
|  | Middle | 908 | 319 | 11.4722 | 41.3 | 0.097222 | 0.35 | 227.4434 | 3.6618 | 173.391 | 404.4962 | 4.6405 | 4.6405 | 3778.57 | 1.0496 | 0 | -1342.223 | -0.37284 | 1342.223 | 0.37284 | 0.26099
|  | Middle | 909 | 320 | 11.6944 | 42.1 | 0.47222 | 1.7 | 227.4434 | 86.3896 | 842.1847 | 1156.0177 | 13.519 | 13.519 | 3783.2104 | 1.0509 | 0 | -1342.223 | -0.37284 | 1342.223 | 0.37284 | 0.26099
|  | Middle | 910 | 321 | 12.4167 | 44.7 | 0.875 | 3.15 | 227.4434 | 296.6094 | 1560.5187 | 2084.5715 | 25.8834 | 25.8834 | 3796.7294 | 1.0546 | 0 | -1342.223 | -0.37284 | 1342.223 | 0.37284 | 0.26099
|  | Middle | 911 | 322 | 13.4444 | 48.4 | 0.93056 | 3.35 | 227.4434 | 335.4697 | 1659.5993 | 2222.5124 | 29.8804 | 29.8804 | 3822.6128 | 1.0618 | 0 | -1342.223 | -0.37284 | 1342.223 | 0.37284 | 0.26099
|  | Middle | 912 | 323 | 14.2778 | 51.4 | 0.59722 | 2.15 | 227.4434 | 138.1786 | 1065.116 | 1430.7379 | 20.4278 | 20.4278 | 3852.4933 | 1.0701 | 0 | -1342.223 | -0.37284 | 1342.223 | 0.37284 | 0.26099
|  | Middle | 913 | 324 | 14.6389 | 52.7 | 0.36111 | 1.3 | 227.4434 | 50.5185 | 644.0236 | 921.9855 | 13.4968 | 13.4968 | 3872.9211 | 1.0758 | 0 | -1342.223 | -0.37284 | 1342.223 | 0.37284 | 0.26099
|  | Middle | 914 | 325 | 15 | 54 | 0.59722 | 2.15 | 227.4434 | 138.1786 | 1065.116 | 1430.7379 | 21.4611 | 21.4611 | 3886.4179 | 1.0796 | 0 | -1342.223 | -0.37284 | 1342.223 | 0.37284 | 0.26099
|  | Middle | 915 | 326 | 15.8333 | 57 | 0.56944 | 2.05 | 227.4434 | 125.6237 | 1015.5757 | 1368.6427 | 21.6702 | 21.6702 | 3907.879 | 1.0855 | 0 | -1342.223 | -0.37284 | 1342.223 | 0.37284 | 0.26099
|  | Middle | 916 | 327 | 16.1389 | 58.1 | 0.30556 | 1.1 | 227.4434 | 36.1701 | 544.9431 | 808.5565 | 13.0492 | 13.0492 | 3929.5491 | 1.0915 | 0 | -1342.223 | -0.37284 | 1342.223 | 0.37284 | 0.26099
|  | Middle | 917 | 328 | 16.4444 | 59.2 | 0.125 | 0.45 | 227.4434 | 6.0533 | 222.9312 | 456.4279 | 7.5057 | 7.5057 | 3942.5983 | 1.0952 | 0 | -1342.223 | -0.37284 | 1342.223 | 0.37284 | 0.26099
|  | Middle | 918 | 329 | 16.3889 | 59 | -0.013889 | -0.05 | 227.4434 | 0.074732 | -24.7701 | 202.748 | 3.3228 | 3.3228 | 3950.104 | 1.0973 | 0 | -1342.223 | -0.37284 | 1342.223 | 0.37284 | 0.26099
|  | Middle | 919 | 330 | 16.4167 | 59.1 | 0.069444 | 0.25 | 227.4434 | 1.8683 | 123.8507 | 353.1624 | 5.7977 | 5.7977 | 3953.4269 | 1.0982 | 0 | -1342.223 | -0.37284 | 1342.223 | 0.37284 | 0.26099
|  | Middle | 920 | 331 | 16.5278 | 59.5 | 0.19444 | 0.7 | 227.4434 | 14.6474 | 346.7819 | 588.8727 | 9.7328 | 9.7328 | 3959.2246 | 1.0998 | 0 | -1342.223 | -0.37284 | 1342.223 | 0.37284 | 0.26099
|  | Middle | 921 | 332 | 16.8056 | 60.5 | 0.38889 | 1.4 | 227.4434 | 58.5895 | 693.5639 | 979.5968 | 16.4627 | 16.4627 | 3968.9574 | 1.1025 | 0 | -1342.223 | -0.37284 | 1342.223 | 0.37284 | 0.26099
|  | Middle | 922 | 333 | 17.3056 | 62.3 | 0.47222 | 1.7 | 227.4434 | 86.3896 | 842.1847 | 1156.0177 | 20.0055 | 20.0055 | 3985.42 | 1.1071 | 0 | -1342.223 | -0.37284 | 1342.223 | 0.37284 | 0.26099
|  | Middle | 923 | 334 | 17.75 | 63.9 | 0.38889 | 1.4 | 227.4434 | 58.5895 | 693.5639 | 979.5968 | 17.3878 | 17.3878 | 4005.4256 | 1.1126 | 0 | -1342.223 | -0.37284 | 1342.223 | 0.37284 | 0.26099
|  | Middle | 924 | 335 | 18.0833 | 65.1 | 0.027778 | 0.1 | 227.4434 | 0.29893 | 49.5403 | 277.2826 | 5.0142 | 5.0142 | 4022.8134 | 1.1174 | 0 | -1342.223 | -0.37284 | 1342.223 | 0.37284 | 0.26099
|  | Middle | 925 | 336 | 17.8056 | 64.1 | -0.33333 | -1.2 | 227.4434 | 43.0453 | -594.4833 | -323.9946 | -5.7689 | 0 | 4027.8276 | 1.1188 | -5.7689 | -1342.223 | -0.37284 | 1342.223 | 0.37284 | 0.26099
|  | Middle | 926 | 337 | 17.4167 | 62.7 | -0.29167 | -1.05 | 227.4434 | 32.9566 | -520.1729 | -259.7729 | -4.5244 | 0 | 4027.8276 | 1.1188 | -4.5244 | -1347.9919 | -0.37444 | 1347.9919 | 0.37444 | 0.26211
|  | Middle | 927 | 338 | 17.2222 | 62 | -0.19444 | -0.7 | 227.4434 | 14.6474 | -346.7819 | -104.6912 | -1.803 | 0 | 4027.8276 | 1.1188 | -1.803 | -1352.5163 | -0.3757 | 1352.5163 | 0.3757 | 0.26299
|  | Middle | 928 | 339 | 17.0278 | 61.3 | -0.15278 | -0.55 | 227.4434 | 9.0425 | -272.4715 | -35.9856 | -0.61276 | 0 | 4027.8276 | 1.1188 | -0.61276 | -1354.3193 | -0.3762 | 1354.3193 | 0.3762 | 0.26334
|  | Middle | 929 | 340 | 16.9167 | 60.9 | -0.11111 | -0.4 | 227.4434 | 4.7828 | -198.1611 | 34.0651 | 0.57627 | 0.57627 | 4027.8276 | 1.1188 | 0 | -1354.9321 | -0.37637 | 1354.9321 | 0.37637 | 0.26346
|  | Middle | 930 | 341 | 16.8056 | 60.5 | -0.097222 | -0.35 | 227.4434 | 3.6618 | -173.391 | 57.7143 | 0.96992 | 0.96992 | 4028.4039 | 1.119 | 0 | -1354.9321 | -0.37637 | 1354.9321 | 0.37637 | 0.26346
|  | Middle | 931 | 342 | 16.7222 | 60.2 | -0.097222 | -0.35 | 227.4434 | 3.6618 | -173.391 | 57.7143 | 0.96511 | 0.96511 | 4029.3738 | 1.1193 | 0 | -1354.9321 | -0.37637 | 1354.9321 | 0.37637 | 0.26346
|  | Middle | 932 | 343 | 16.6111 | 59.8 | -0.11111 | -0.4 | 227.4434 | 4.7828 | -198.1611 | 34.0651 | 0.56586 | 0.56586 | 4030.3389 | 1.1195 | 0 | -1354.9321 | -0.37637 | 1354.9321 | 0.37637 | 0.26346
|  | Middle | 933 | 344 | 16.5 | 59.4 | -0.16667 | -0.6 | 227.4434 | 10.7613 | -297.2417 | -59.037 | -0.97411 | 0 | 4030.9048 | 1.1197 | -0.97411 | -1354.9321 | -0.37637 | 1354.9321 | 0.37637 | 0.26346
|  | Middle | 934 | 345 | 16.2778 | 58.6 | -0.26389 | -0.95 | 227.4434 | 26.9781 | -470.6326 | -216.2112 | -3.5194 | 0 | 4030.9048 | 1.1197 | -3.5194 | -1355.9062 | -0.37664 | 1355.9062 | 0.37664 | 0.26365
|  | Middle | 935 | 346 | 15.9722 | 57.5 | -0.27778 | -1 | 227.4434 | 29.8926 | -495.4028 | -238.0668 | -3.8025 | 0 | 4030.9048 | 1.1197 | -3.8025 | -1359.4256 | -0.37762 | 1359.4256 | 0.37762 | 0.26433
|  | Middle | 936 | 347 | 15.7222 | 56.6 | -0.20833 | -0.75 | 227.4434 | 16.8146 | -371.5521 | -127.2941 | -2.0013 | 0 | 4030.9048 | 1.1197 | -2.0013 | -1363.2281 | -0.37867 | 1363.2281 | 0.37867 | 0.26507
|  | Middle | 937 | 348 | 15.5556 | 56 | -0.15278 | -0.55 | 227.4434 | 9.0425 | -272.4715 | -35.9856 | -0.55978 | 0 | 4030.9048 | 1.1197 | -0.55978 | -1365.2294 | -0.37923 | 1365.2294 | 0.37923 | 0.26546
|  | Middle | 938 | 349 | 15.4167 | 55.5 | -0.13889 | -0.5 | 227.4434 | 7.4732 | -247.7014 | -12.7849 | -0.1971 | 0 | 4030.9048 | 1.1197 | -0.1971 | -1365.7892 | -0.37939 | 1365.7892 | 0.37939 | 0.26557
|  | Middle | 939 | 350 | 15.2778 | 55 | -0.15278 | -0.55 | 227.4434 | 9.0425 | -272.4715 | -35.9856 | -0.54978 | 0 | 4030.9048 | 1.1197 | -0.54978 | -1365.9863 | -0.37944 | 1365.9863 | 0.37944 | 0.26561
|  | Middle | 940 | 351 | 15.1111 | 54.4 | -0.125 | -0.45 | 227.4434 | 6.0533 | -222.9312 | 10.5654 | 0.15965 | 0.15965 | 4030.9048 | 1.1197 | 0 | -1366.5361 | -0.37959 | 1366.5361 | 0.37959 | 0.26572
|  | Middle | 941 | 352 | 15.0278 | 54.1 | -0.055556 | -0.2 | 227.4434 | 1.1957 | -99.0806 | 129.5585 | 1.947 | 1.947 | 4031.0644 | 1.1197 | 0 | -1366.5361 | -0.37959 | 1366.5361 | 0.37959 | 0.26572
|  | Middle | 942 | 353 | 15 | 54 | -0.027778 | -0.1 | 227.4434 | 0.29893 | -49.5403 | 178.202 | 2.673 | 2.673 | 4033.0114 | 1.1203 | 0 | -1366.5361 | -0.37959 | 1366.5361 | 0.37959 | 0.26572
|  | Middle | 943 | 354 | 14.9722 | 53.9 | -0.013889 | -0.05 | 227.4434 | 0.074732 | -24.7701 | 202.748 | 3.0356 | 3.0356 | 4035.6844 | 1.121 | 0 | -1366.5361 | -0.37959 | 1366.5361 | 0.37959 | 0.26572
|  | Middle | 944 | 355 | 14.9722 | 53.9 | 0.013889 | 0.05 | 227.4434 | 0.074732 | 24.7701 | 252.2882 | 3.7773 | 3.7773 | 4038.72 | 1.1219 | 0 | -1366.5361 | -0.37959 | 1366.5361 | 0.37959 | 0.26572
|  | Middle | 945 | 356 | 15 | 54 | 0.041667 | 0.15 | 227.4434 | 0.67258 | 74.3104 | 302.4264 | 4.5364 | 4.5364 | 4042.4973 | 1.1229 | 0 | -1366.5361 | -0.37959 | 1366.5361 | 0.37959 | 0.26572
|  | Middle | 946 | 357 | 15.0556 | 54.2 | 0.13889 | 0.5 | 227.4434 | 7.4732 | 247.7014 | 482.6179 | 7.2661 | 7.2661 | 4047.0337 | 1.1242 | 0 | -1366.5361 | -0.37959 | 1366.5361 | 0.37959 | 0.26572
|  | Middle | 947 | 358 | 15.2778 | 55 | 0.22222 | 0.8 | 227.4434 | 19.1313 | 396.3222 | 642.8969 | 9.822 | 9.822 | 4054.2998 | 1.1262 | 0 | -1366.5361 | -0.37959 | 1366.5361 | 0.37959 | 0.26572
|  | Middle | 948 | 359 | 15.5 | 55.8 | 0.16667 | 0.6 | 227.4434 | 10.7613 | 297.2417 | 535.4464 | 8.2994 | 8.2994 | 4064.1218 | 1.1289 | 0 | -1366.5361 | -0.37959 | 1366.5361 | 0.37959 | 0.26572
|  | Middle | 949 | 360 | 15.6111 | 56.2 | 0.041667 | 0.15 | 227.4434 | 0.67258 | 74.3104 | 302.4264 | 4.7212 | 4.7212 | 4072.4213 | 1.1312 | 0 | -1366.5361 | -0.37959 | 1366.5361 | 0.37959 | 0.26572
|  | Middle | 950 | 361 | 15.5833 | 56.1 | -0.15278 | -0.55 | 227.4434 | 9.0425 | -272.4715 | -35.9856 | -0.56078 | 0 | 4077.1425 | 1.1325 | -0.56078 | -1366.5361 | -0.37959 | 1366.5361 | 0.37959 | 0.26572
|  | Middle | 951 | 362 | 15.3056 | 55.1 | -0.47222 | -1.7 | 227.4434 | 86.3896 | -842.1847 | -528.3517 | -8.0867 | 0 | 4077.1425 | 1.1325 | -8.0867 | -1367.0969 | -0.37975 | 1367.0969 | 0.37975 | 0.26582
|  | Middle | 952 | 363 | 14.6389 | 52.7 | -0.93056 | -3.35 | 227.4434 | 335.4697 | -1659.5993 | -1096.6862 | -16.0543 | 0 | 4077.1425 | 1.1325 | -16.0543 | -1375.1836 | -0.382 | 1375.1836 | 0.382 | 0.2674
|  | Middle | 953 | 364 | 13.4444 | 48.4 | -1.3333 | -4.8 | 227.4434 | 688.7256 | -2377.9333 | -1461.7644 | -19.6526 | 0 | 4077.1425 | 1.1325 | -19.6526 | -1391.2378 | -0.38645 | 1391.2378 | 0.38645 | 0.27052
|  | Middle | 954 | 365 | 11.9722 | 43.1 | -1.4722 | -5.3 | 227.4434 | 839.6832 | -2625.6347 | -1558.5081 | -18.6588 | 0 | 4077.1425 | 1.1325 | -18.6588 | -1410.8904 | -0.39191 | 1410.8904 | 0.39191 | 0.27434
|  | Middle | 955 | 366 | 10.5 | 37.8 | -1.4722 | -5.3 | 227.4434 | 839.6832 | -2625.6347 | -1558.5081 | -16.3643 | 0 | 4077.1425 | 1.1325 | -16.3643 | -1429.5493 | -0.3971 | 1429.5493 | 0.3971 | 0.27797
|  | Middle | 956 | 367 | 9.0278 | 32.5 | -1.4722 | -5.3 | 227.4434 | 839.6832 | -2625.6347 | -1558.5081 | -14.0699 | 0 | 4077.1425 | 1.1325 | -14.0699 | -1445.9136 | -0.40164 | 1445.9136 | 0.40164 | 0.28115
|  | Middle | 957 | 368 | 7.5556 | 27.2 | -1.0278 | -3.7 | 227.4434 | 409.2297 | -1832.9903 | -1196.3172 | -9.0388 | 0 | 4077.1425 | 1.1325 | -9.0388 | -1459.9835 | -0.40555 | 1459.9835 | 0.40555 | 0.28389
|  | Middle | 958 | 369 | 6.9722 | 25.1 | -0.16667 | -0.6 | 227.4434 | 10.7613 | -297.2417 | -59.037 | -0.41162 | 0 | 4077.1425 | 1.1325 | -0.41162 | -1469.0223 | -0.40806 | 1469.0223 | 0.40806 | 0.28564
|  | Middle | 959 | 370 | 7.2222 | 26 | 0.58333 | 2.1 | 227.4434 | 131.8264 | 1040.3458 | 1399.6156 | 10.1083 | 10.1083 | 4077.1425 | 1.1325 | 0 | -1469.4339 | -0.40818 | 1469.4339 | 0.40818 | 0.28572
|  | Middle | 960 | 371 | 8.1389 | 29.3 | 1.1944 | 4.3 | 227.4434 | 552.7142 | 2130.2319 | 2910.3896 | 23.6873 | 23.6873 | 4087.2508 | 1.1353 | 0 | -1469.4339 | -0.40818 | 1469.4339 | 0.40818 | 0.28572
|  | Middle | 961 | 372 | 9.6111 | 34.6 | 1.5417 | 5.55 | 227.4434 | 920.7669 | 2749.4854 | 3897.6957 | 37.4612 | 37.4612 | 4110.9381 | 1.1419 | 0 | -1469.4339 | -0.40818 | 1469.4339 | 0.40818 | 0.28572
|  | Middle | 962 | 373 | 11.2222 | 40.4 | 1.4861 | 5.35 | 227.4434 | 855.601 | 2650.4049 | 3733.4493 | 41.8976 | 41.8976 | 4148.3993 | 1.1523 | 0 | -1469.4339 | -0.40818 | 1469.4339 | 0.40818 | 0.28572
|  | Middle | 963 | 374 | 12.5833 | 45.3 | 1.1944 | 4.3 | 227.4434 | 552.7142 | 2130.2319 | 2910.3896 | 36.6224 | 36.6224 | 4190.2969 | 1.164 | 0 | -1469.4339 | -0.40818 | 1469.4339 | 0.40818 | 0.28572
|  | Middle | 964 | 375 | 13.6111 | 49 | 0.80556 | 2.9 | 227.4434 | 251.3968 | 1436.6681 | 1915.5082 | 26.0722 | 26.0722 | 4226.9193 | 1.1741 | 0 | -1469.4339 | -0.40818 | 1469.4339 | 0.40818 | 0.28572
|  | Middle | 965 | 376 | 14.1944 | 51.1 | 0.43056 | 1.55 | 227.4434 | 71.817 | 767.8743 | 1067.1347 | 15.1474 | 15.1474 | 4252.9915 | 1.1814 | 0 | -1469.4339 | -0.40818 | 1469.4339 | 0.40818 | 0.28572
|  | Middle | 966 | 377 | 14.4722 | 52.1 | 0.15278 | 0.55 | 227.4434 | 9.0425 | 272.4715 | 508.9574 | 7.3657 | 7.3657 | 4268.1389 | 1.1856 | 0 | -1469.4339 | -0.40818 | 1469.4339 | 0.40818 | 0.28572
|  | Middle | 967 | 378 | 14.5 | 52.2 | 0 | 0 | 227.4434 | 0 | 0 | 227.4434 | 3.2979 | 3.2979 | 4275.5046 | 1.1876 | 0 | -1469.4339 | -0.40818 | 1469.4339 | 0.40818 | 0.28572
|  | Middle | 968 | 379 | 14.4722 | 52.1 | -0.069444 | -0.25 | 227.4434 | 1.8683 | -123.8507 | 105.461 | 1.5263 | 1.5263 | 4278.8026 | 1.1886 | 0 | -1469.4339 | -0.40818 | 1469.4339 | 0.40818 | 0.28572
|  | Middle | 969 | 380 | 14.3611 | 51.7 | -0.16667 | -0.6 | 227.4434 | 10.7613 | -297.2417 | -59.037 | -0.84784 | 0 | 4280.3288 | 1.189 | -0.84784 | -1469.4339 | -0.40818 | 1469.4339 | 0.40818 | 0.28572
|  | Middle | 970 | 381 | 14.1389 | 50.9 | -0.34722 | -1.25 | 227.4434 | 46.7072 | -619.2535 | -345.1029 | -4.8794 | 0 | 4280.3288 | 1.189 | -4.8794 | -1470.2818 | -0.40841 | 1470.2818 | 0.40841 | 0.28589
|  | Middle | 971 | 382 | 13.6667 | 49.2 | -0.69444 | -2.5 | 227.4434 | 186.8288 | -1238.5069 | -824.2348 | -11.2645 | 0 | 4280.3288 | 1.189 | -11.2645 | -1475.1611 | -0.40977 | 1475.1611 | 0.40977 | 0.28684
|  | Middle | 972 | 383 | 12.75 | 45.9 | -1.1944 | -4.3 | 227.4434 | 552.7142 | -2130.2319 | -1350.0743 | -17.2134 | 0 | 4280.3288 | 1.189 | -17.2134 | -1486.4257 | -0.4129 | 1486.4257 | 0.4129 | 0.28903
|  | Middle | 973 | 384 | 11.2778 | 40.6 | -1.4722 | -5.3 | 227.4434 | 839.6832 | -2625.6347 | -1558.5081 | -17.5765 | 0 | 4280.3288 | 1.189 | -17.5765 | -1503.6391 | -0.41768 | 1503.6391 | 0.41768 | 0.29237
|  | Middle | 974 | 385 | 9.8056 | 35.3 | -1.4722 | -5.3 | 227.4434 | 839.6832 | -2625.6347 | -1558.5081 | -15.282 | 0 | 4280.3288 | 1.189 | -15.282 | -1521.2156 | -0.42256 | 1521.2156 | 0.42256 | 0.29579
|  | Middle | 975 | 386 | 8.3333 | 30 | -1.4722 | -5.3 | 227.4434 | 839.6832 | -2625.6347 | -1558.5081 | -12.9876 | 0 | 4280.3288 | 1.189 | -12.9876 | -1536.4977 | -0.4268 | 1536.4977 | 0.4268 | 0.29876
|  | Middle | 976 | 387 | 6.8611 | 24.7 | -1.4861 | -5.35 | 227.4434 | 855.601 | -2650.4049 | -1567.3604 | -10.7538 | 0 | 4280.3288 | 1.189 | -10.7538 | -1549.4852 | -0.43041 | 1549.4852 | 0.43041 | 0.30129
|  | Middle | 977 | 388 | 5.3611 | 19.3 | -1.2083 | -4.35 | 227.4434 | 565.6428 | -2155.0021 | -1361.9159 | -7.3014 | 0 | 4280.3288 | 1.189 | -7.3014 | -1560.2391 | -0.4334 | 1560.2391 | 0.4334 | 0.30338
|  | Middle | 978 | 389 | 4.4444 | 16 | -0.84722 | -3.05 | 227.4434 | 278.0759 | -1510.9785 | -1005.4591 | -4.4687 | 0 | 4280.3288 | 1.189 | -4.4687 | -1567.5404 | -0.43543 | 1567.5404 | 0.43543 | 0.3048
|  | Middle | 979 | 390 | 3.6667 | 13.2 | -0.73611 | -2.65 | 227.4434 | 209.9208 | -1312.8174 | -875.4532 | -3.21 | 0 | 4280.3288 | 1.189 | -3.21 | -1572.0091 | -0.43667 | 1572.0091 | 0.43667 | 0.30567
|  | Middle | 980 | 391 | 2.9722 | 10.7 | -0.61111 | -2.2 | 227.4434 | 144.6802 | -1089.8861 | -717.7625 | -2.1333 | 0 | 4280.3288 | 1.189 | -2.1333 | -1575.2191 | -0.43756 | 1575.2191 | 0.43756 | 0.30629
|  | Middle | 981 | 392 | 2.4444 | 8.8 | -0.48611 | -1.75 | 227.4434 | 91.5461 | -866.9549 | -547.9654 | -1.3395 | 0 | 4280.3288 | 1.189 | -1.3395 | -1577.3525 | -0.43815 | 1577.3525 | 0.43815 | 0.30671
|  | Middle | 982 | 393 | 2 | 7.2 | -0.45833 | -1.65 | 227.4434 | 81.3826 | -817.4146 | -508.5886 | -1.0172 | 0 | 4280.3288 | 1.189 | -1.0172 | -1578.692 | -0.43853 | 1578.692 | 0.43853 | 0.30697
|  | Middle | 983 | 394 | 1.5278 | 5.5 | -0.55556 | -2 | 227.4434 | 119.5704 | -990.8056 | -643.7918 | -0.98357 | 0 | 4280.3288 | 1.189 | -0.98357 | -1579.7091 | -0.43881 | 1579.7091 | 0.43881 | 0.30717
|  | Middle | 984 | 395 | 0.88889 | 3.2 | -0.61111 | -2.2 | 227.4434 | 144.6802 | -1089.8861 | -717.7625 | -0.63801 | 0 | 4280.3288 | 1.189 | -0.63801 | -1580.6927 | -0.43908 | 1580.6927 | 0.43908 | 0.30736
|  | Middle | 985 | 396 | 0.30556 | 1.1 | -0.44444 | -1.6 | 227.4434 | 76.5251 | -792.6444 | -488.676 | -0.14932 | 0 | 4280.3288 | 1.189 | -0.14932 | -1581.3307 | -0.43926 | 1581.3307 | 0.43926 | 0.30748
|  | Middle | 986 | 397 | 0 | 0 | -0.15278 | -0.55 | 227.4434 | 9.0425 | -272.4715 | -35.9856 | 0 | 0 | 4280.3288 | 1.189 | 0 | -1581.48 | -0.4393 | 1581.48 | 0.4393 | 0.30751
|  | Middle | 987 | 398 | 0 | 0 | 0 | 0 | 227.4434 | 0 | 0 | 227.4434 | 0 | 0 | 4280.3288 | 1.189 | 0 | -1581.48 | -0.4393 | 1581.48 | 0.4393 | 0.30751
|  | Middle | 988 | 399 | 0 | 0 | 0 | 0 | 227.4434 | 0 | 0 | 227.4434 | 0 | 0 | 4280.3288 | 1.189 | 0 | -1581.48 | -0.4393 | 1581.48 | 0.4393 | 0.30751
|  | Middle | 989 | 400 | 0 | 0 | 0 | 0 | 227.4434 | 0 | 0 | 227.4434 | 0 | 0 | 4280.3288 | 1.189 | 0 | -1581.48 | -0.4393 | 1581.48 | 0.4393 | 0.30751
|  | Middle | 990 | 401 | 0 | 0 | 0 | 0 | 227.4434 | 0 | 0 | 227.4434 | 0 | 0 | 4280.3288 | 1.189 | 0 | -1581.48 | -0.4393 | 1581.48 | 0.4393 | 0.30751
|  | Middle | 991 | 402 | 0 | 0 | 0 | 0 | 227.4434 | 0 | 0 | 227.4434 | 0 | 0 | 4280.3288 | 1.189 | 0 | -1581.48 | -0.4393 | 1581.48 | 0.4393 | 0.30751
|  | Middle | 992 | 403 | 0 | 0 | 0 | 0 | 227.4434 | 0 | 0 | 227.4434 | 0 | 0 | 4280.3288 | 1.189 | 0 | -1581.48 | -0.4393 | 1581.48 | 0.4393 | 0.30751
|  | Middle | 993 | 404 | 0 | 0 | 0 | 0 | 227.4434 | 0 | 0 | 227.4434 | 0 | 0 | 4280.3288 | 1.189 | 0 | -1581.48 | -0.4393 | 1581.48 | 0.4393 | 0.30751
|  | Middle | 994 | 405 | 0 | 0 | 0 | 0 | 227.4434 | 0 | 0 | 227.4434 | 0 | 0 | 4280.3288 | 1.189 | 0 | -1581.48 | -0.4393 | 1581.48 | 0.4393 | 0.30751
|  | Middle | 995 | 406 | 0 | 0 | 0 | 0 | 227.4434 | 0 | 0 | 227.4434 | 0 | 0 | 4280.3288 | 1.189 | 0 | -1581.48 | -0.4393 | 1581.48 | 0.4393 | 0.30751
|  | Middle | 996 | 407 | 0 | 0 | 0 | 0 | 227.4434 | 0 | 0 | 227.4434 | 0 | 0 | 4280.3288 | 1.189 | 0 | -1581.48 | -0.4393 | 1581.48 | 0.4393 | 0.30751
|  | Middle | 997 | 408 | 0 | 0 | 0 | 0 | 227.4434 | 0 | 0 | 227.4434 | 0 | 0 | 4280.3288 | 1.189 | 0 | -1581.48 | -0.4393 | 1581.48 | 0.4393 | 0.30751
|  | Middle | 998 | 409 | 0 | 0 | 0 | 0 | 227.4434 | 0 | 0 | 227.4434 | 0 | 0 | 4280.3288 | 1.189 | 0 | -1581.48 | -0.4393 | 1581.48 | 0.4393 | 0.30751
|  | Middle | 999 | 410 | 0 | 0 | 0 | 0 | 227.4434 | 0 | 0 | 227.4434 | 0 | 0 | 4280.3288 | 1.189 | 0 | -1581.48 | -0.4393 | 1581.48 | 0.4393 | 0.30751
|  | Middle | 1000 | 411 | 0 | 0 | 0 | 0 | 227.4434 | 0 | 0 | 227.4434 | 0 | 0 | 4280.3288 | 1.189 | 0 | -1581.48 | -0.4393 | 1581.48 | 0.4393 | 0.30751
|  | Middle | 1001 | 412 | 0 | 0 | 0 | 0 | 227.4434 | 0 | 0 | 227.4434 | 0 | 0 | 4280.3288 | 1.189 | 0 | -1581.48 | -0.4393 | 1581.48 | 0.4393 | 0.30751
|  | Middle | 1002 | 413 | 0 | 0 | 0 | 0 | 227.4434 | 0 | 0 | 227.4434 | 0 | 0 | 4280.3288 | 1.189 | 0 | -1581.48 | -0.4393 | 1581.48 | 0.4393 | 0.30751
|  | Middle | 1003 | 414 | 0 | 0 | 0 | 0 | 227.4434 | 0 | 0 | 227.4434 | 0 | 0 | 4280.3288 | 1.189 | 0 | -1581.48 | -0.4393 | 1581.48 | 0.4393 | 0.30751
|  | Middle | 1004 | 415 | 0 | 0 | 0 | 0 | 227.4434 | 0 | 0 | 227.4434 | 0 | 0 | 4280.3288 | 1.189 | 0 | -1581.48 | -0.4393 | 1581.48 | 0.4393 | 0.30751
|  | Middle | 1005 | 416 | 0 | 0 | 0 | 0 | 227.4434 | 0 | 0 | 227.4434 | 0 | 0 | 4280.3288 | 1.189 | 0 | -1581.48 | -0.4393 | 1581.48 | 0.4393 | 0.30751
|  | Middle | 1006 | 417 | 0 | 0 | 0 | 0 | 227.4434 | 0 | 0 | 227.4434 | 0 | 0 | 4280.3288 | 1.189 | 0 | -1581.48 | -0.4393 | 1581.48 | 0.4393 | 0.30751
|  | Middle | 1007 | 418 | 0 | 0 | 0 | 0 | 227.4434 | 0 | 0 | 227.4434 | 0 | 0 | 4280.3288 | 1.189 | 0 | -1581.48 | -0.4393 | 1581.48 | 0.4393 | 0.30751
|  | Middle | 1008 | 419 | 0 | 0 | 0 | 0 | 227.4434 | 0 | 0 | 227.4434 | 0 | 0 | 4280.3288 | 1.189 | 0 | -1581.48 | -0.4393 | 1581.48 | 0.4393 | 0.30751
|  | Middle | 1009 | 420 | 0 | 0 | 0 | 0 | 227.4434 | 0 | 0 | 227.4434 | 0 | 0 | 4280.3288 | 1.189 | 0 | -1581.48 | -0.4393 | 1581.48 | 0.4393 | 0.30751
|  | Middle | 1010 | 421 | 0 | 0 | 0 | 0 | 227.4434 | 0 | 0 | 227.4434 | 0 | 0 | 4280.3288 | 1.189 | 0 | -1581.48 | -0.4393 | 1581.48 | 0.4393 | 0.30751
|  | Middle | 1011 | 422 | 0 | 0 | 0 | 0 | 227.4434 | 0 | 0 | 227.4434 | 0 | 0 | 4280.3288 | 1.189 | 0 | -1581.48 | -0.4393 | 1581.48 | 0.4393 | 0.30751
|  | Middle | 1012 | 423 | 0 | 0 | 0 | 0 | 227.4434 | 0 | 0 | 227.4434 | 0 | 0 | 4280.3288 | 1.189 | 0 | -1581.48 | -0.4393 | 1581.48 | 0.4393 | 0.30751
|  | Middle | 1013 | 424 | 0 | 0 | 0 | 0 | 227.4434 | 0 | 0 | 227.4434 | 0 | 0 | 4280.3288 | 1.189 | 0 | -1581.48 | -0.4393 | 1581.48 | 0.4393 | 0.30751
|  | Middle | 1014 | 425 | 0 | 0 | 0 | 0 | 227.4434 | 0 | 0 | 227.4434 | 0 | 0 | 4280.3288 | 1.189 | 0 | -1581.48 | -0.4393 | 1581.48 | 0.4393 | 0.30751
|  | Middle | 1015 | 426 | 0 | 0 | 0 | 0 | 227.4434 | 0 | 0 | 227.4434 | 0 | 0 | 4280.3288 | 1.189 | 0 | -1581.48 | -0.4393 | 1581.48 | 0.4393 | 0.30751
|  | Middle | 1016 | 427 | 0 | 0 | 0 | 0 | 227.4434 | 0 | 0 | 227.4434 | 0 | 0 | 4280.3288 | 1.189 | 0 | -1581.48 | -0.4393 | 1581.48 | 0.4393 | 0.30751
|  | Middle | 1017 | 428 | 0 | 0 | 0 | 0 | 227.4434 | 0 | 0 | 227.4434 | 0 | 0 | 4280.3288 | 1.189 | 0 | -1581.48 | -0.4393 | 1581.48 | 0.4393 | 0.30751
|  | Middle | 1018 | 429 | 0 | 0 | 0 | 0 | 227.4434 | 0 | 0 | 227.4434 | 0 | 0 | 4280.3288 | 1.189 | 0 | -1581.48 | -0.4393 | 1581.48 | 0.4393 | 0.30751
|  | Middle | 1019 | 430 | 0 | 0 | 0 | 0 | 227.4434 | 0 | 0 | 227.4434 | 0 | 0 | 4280.3288 | 1.189 | 0 | -1581.48 | -0.4393 | 1581.48 | 0.4393 | 0.30751
|  | Middle | 1020 | 431 | 0 | 0 | 0 | 0 | 227.4434 | 0 | 0 | 227.4434 | 0 | 0 | 4280.3288 | 1.189 | 0 | -1581.48 | -0.4393 | 1581.48 | 0.4393 | 0.30751
|  | Middle | 1021 | 432 | 0 | 0 | 0 | 0 | 227.4434 | 0 | 0 | 227.4434 | 0 | 0 | 4280.3288 | 1.189 | 0 | -1581.48 | -0.4393 | 1581.48 | 0.4393 | 0.30751
|  | Middle | 1022 | 433 | 0 | 0 | 0 | 0 | 227.4434 | 0 | 0 | 227.4434 | 0 | 0 | 4280.3288 | 1.189 | 0 | -1581.48 | -0.4393 | 1581.48 | 0.4393 | 0.30751
|  | High | 1023 | 1 | 0 | 0 | 0 | 0 | 227.4434 | 0 | 0 | 227.4434 | 0 | 0 | 4280.3288 | 1.189 | 0 | -1581.48 | -0.4393 | 1581.48 | 0.4393 | 0.30751
|  | High | 1024 | 2 | 0 | 0 | 0 | 0 | 227.4434 | 0 | 0 | 227.4434 | 0 | 0 | 4280.3288 | 1.189 | 0 | -1581.48 | -0.4393 | 1581.48 | 0.4393 | 0.30751
|  | High | 1025 | 3 | 0 | 0 | 0 | 0 | 227.4434 | 0 | 0 | 227.4434 | 0 | 0 | 4280.3288 | 1.189 | 0 | -1581.48 | -0.4393 | 1581.48 | 0.4393 | 0.30751
|  | High | 1026 | 4 | 0 | 0 | 0.11111 | 0.4 | 227.4434 | 4.7828 | 198.1611 | 430.3873 | 0 | 0 | 4280.3288 | 1.189 | 0 | -1581.48 | -0.4393 | 1581.48 | 0.4393 | 0.30751
|  | High | 1027 | 5 | 0.22222 | 0.8 | 0.5 | 1.8 | 227.4434 | 96.852 | 891.725 | 1216.0204 | 0.27023 | 0.27023 | 4280.3288 | 1.189 | 0 | -1581.48 | -0.4393 | 1581.48 | 0.4393 | 0.30751
|  | High | 1028 | 6 | 1 | 3.6 | 1.0833 | 3.9 | 227.4434 | 454.6665 | 1932.0708 | 2614.1807 | 2.6142 | 2.6142 | 4280.5991 | 1.1891 | 0 | -1581.48 | -0.4393 | 1581.48 | 0.4393 | 0.30751
|  | High | 1029 | 7 | 2.3889 | 8.6 | 1.5278 | 5.5 | 227.4434 | 904.2513 | 2724.7153 | 3856.4099 | 9.2125 | 9.2125 | 4283.2132 | 1.1898 | 0 | -1581.48 | -0.4393 | 1581.48 | 0.4393 | 0.30751
|  | High | 1030 | 8 | 4.0556 | 14.6 | 1.5833 | 5.7 | 227.4434 | 971.2107 | 2823.7958 | 4022.4499 | 16.3133 | 16.3133 | 4292.4258 | 1.1923 | 0 | -1581.48 | -0.4393 | 1581.48 | 0.4393 | 0.30751
|  | High | 1031 | 9 | 5.5556 | 20 | 1.3611 | 4.9 | 227.4434 | 717.7214 | 2427.4736 | 3372.6384 | 18.7369 | 18.7369 | 4308.739 | 1.1969 | 0 | -1581.48 | -0.4393 | 1581.48 | 0.4393 | 0.30751
|  | High | 1032 | 10 | 6.7778 | 24.4 | 1.1389 | 4.1 | 227.4434 | 502.4947 | 2031.1514 | 2761.0894 | 18.7141 | 18.7141 | 4327.4759 | 1.2021 | 0 | -1581.48 | -0.4393 | 1581.48 | 0.4393 | 0.30751
|  | High | 1033 | 11 | 7.8333 | 28.2 | 1.0139 | 3.65 | 227.4434 | 398.2442 | 1808.2201 | 2433.9077 | 19.0656 | 19.0656 | 4346.19 | 1.2073 | 0 | -1581.48 | -0.4393 | 1581.48 | 0.4393 | 0.30751
|  | High | 1034 | 12 | 8.8056 | 31.7 | 0.94444 | 3.4 | 227.4434 | 345.5585 | 1684.3694 | 2257.3713 | 19.8774 | 19.8774 | 4365.2556 | 1.2126 | 0 | -1581.48 | -0.4393 | 1581.48 | 0.4393 | 0.30751
|  | High | 1035 | 13 | 9.7222 | 35 | 0.81944 | 2.95 | 227.4434 | 260.1404 | 1461.4382 | 1949.022 | 18.9488 | 18.9488 | 4385.133 | 1.2181 | 0 | -1581.48 | -0.4393 | 1581.48 | 0.4393 | 0.30751
|  | High | 1036 | 14 | 10.4444 | 37.6 | 0.65278 | 2.35 | 227.4434 | 165.0819 | 1164.1965 | 1556.7218 | 16.2591 | 16.2591 | 4404.0818 | 1.2234 | 0 | -1581.48 | -0.4393 | 1581.48 | 0.4393 | 0.30751
|  | High | 1037 | 15 | 11.0278 | 39.7 | 0.54167 | 1.95 | 227.4434 | 113.6666 | 966.0354 | 1307.1454 | 14.4149 | 14.4149 | 4420.3409 | 1.2279 | 0 | -1581.48 | -0.4393 | 1581.48 | 0.4393 | 0.30751
|  | High | 1038 | 16 | 11.5278 | 41.5 | 0.54167 | 1.95 | 227.4434 | 113.6666 | 966.0354 | 1307.1454 | 15.0685 | 15.0685 | 4434.7558 | 1.2319 | 0 | -1581.48 | -0.4393 | 1581.48 | 0.4393 | 0.30751
|  | High | 1039 | 17 | 12.1111 | 43.6 | 0.625 | 2.25 | 227.4434 | 151.3313 | 1114.6562 | 1493.4309 | 18.0871 | 18.0871 | 4449.8243 | 1.2361 | 0 | -1581.48 | -0.4393 | 1581.48 | 0.4393 | 0.30751
|  | High | 1040 | 18 | 12.7778 | 46 | 0.66667 | 2.4 | 227.4434 | 172.1814 | 1188.9667 | 1588.5914 | 20.2987 | 20.2987 | 4467.9114 | 1.2411 | 0 | -1581.48 | -0.4393 | 1581.48 | 0.4393 | 0.30751
|  | High | 1041 | 19 | 13.4444 | 48.4 | 0.625 | 2.25 | 227.4434 | 151.3313 | 1114.6562 | 1493.4309 | 20.0783 | 20.0783 | 4488.2101 | 1.2467 | 0 | -1581.48 | -0.4393 | 1581.48 | 0.4393 | 0.30751
|  | High | 1042 | 20 | 14.0278 | 50.5 | 0.48611 | 1.75 | 227.4434 | 91.5461 | 866.9549 | 1185.9443 | 16.6362 | 16.6362 | 4508.2884 | 1.2523 | 0 | -1581.48 | -0.4393 | 1581.48 | 0.4393 | 0.30751
|  | High | 1043 | 21 | 14.4167 | 51.9 | 0.29167 | 1.05 | 227.4434 | 32.9566 | 520.1729 | 780.5729 | 11.2533 | 11.2533 | 4524.9246 | 1.2569 | 0 | -1581.48 | -0.4393 | 1581.48 | 0.4393 | 0.30751
|  | High | 1044 | 22 | 14.6111 | 52.6 | 0.125 | 0.45 | 227.4434 | 6.0533 | 222.9312 | 456.4279 | 6.6689 | 6.6689 | 4536.1778 | 1.26 | 0 | -1581.48 | -0.4393 | 1581.48 | 0.4393 | 0.30751
|  | High | 1045 | 23 | 14.6667 | 52.8 | 0.041667 | 0.15 | 227.4434 | 0.67258 | 74.3104 | 302.4264 | 4.4356 | 4.4356 | 4542.8468 | 1.2619 | 0 | -1581.48 | -0.4393 | 1581.48 | 0.4393 | 0.30751
|  | High | 1046 | 24 | 14.6944 | 52.9 | 0.041667 | 0.15 | 227.4434 | 0.67258 | 74.3104 | 302.4264 | 4.444 | 4.444 | 4547.2824 | 1.2631 | 0 | -1581.48 | -0.4393 | 1581.48 | 0.4393 | 0.30751
|  | High | 1047 | 25 | 14.75 | 53.1 | 0.055556 | 0.2 | 227.4434 | 1.1957 | 99.0806 | 327.7196 | 4.8339 | 4.8339 | 4551.7263 | 1.2644 | 0 | -1581.48 | -0.4393 | 1581.48 | 0.4393 | 0.30751
|  | High | 1048 | 26 | 14.8056 | 53.3 | 0 | 0 | 227.4434 | 0 | 0 | 227.4434 | 3.3674 | 3.3674 | 4556.5602 | 1.2657 | 0 | -1581.48 | -0.4393 | 1581.48 | 0.4393 | 0.30751
|  | High | 1049 | 27 | 14.75 | 53.1 | -0.13889 | -0.5 | 227.4434 | 7.4732 | -247.7014 | -12.7849 | -0.18858 | 0 | 4559.9276 | 1.2666 | -0.18858 | -1581.48 | -0.4393 | 1581.48 | 0.4393 | 0.30751
|  | High | 1050 | 28 | 14.5278 | 52.3 | -0.33333 | -1.2 | 227.4434 | 43.0453 | -594.4833 | -323.9946 | -4.7069 | 0 | 4559.9276 | 1.2666 | -4.7069 | -1581.6686 | -0.43935 | 1581.6686 | 0.43935 | 0.30755
|  | High | 1051 | 29 | 14.0833 | 50.7 | -0.48611 | -1.75 | 227.4434 | 91.5461 | -866.9549 | -547.9654 | -7.7172 | 0 | 4559.9276 | 1.2666 | -7.7172 | -1586.3755 | -0.44066 | 1586.3755 | 0.44066 | 0.30846
|  | High | 1052 | 30 | 13.5556 | 48.8 | -0.58333 | -2.1 | 227.4434 | 131.8264 | -1040.3458 | -681.0761 | -9.2324 | 0 | 4559.9276 | 1.2666 | -9.2324 | -1594.0927 | -0.4428 | 1594.0927 | 0.4428 | 0.30996
|  | High | 1053 | 31 | 12.9167 | 46.5 | -0.69444 | -2.5 | 227.4434 | 186.8288 | -1238.5069 | -824.2348 | -10.6464 | 0 | 4559.9276 | 1.2666 | -10.6464 | -1603.3251 | -0.44537 | 1603.3251 | 0.44537 | 0.31176
|  | High | 1054 | 32 | 12.1667 | 43.8 | -0.86111 | -3.1 | 227.4434 | 287.2679 | -1535.7486 | -1021.0373 | -12.4226 | 0 | 4559.9276 | 1.2666 | -12.4226 | -1613.9714 | -0.44833 | 1613.9714 | 0.44833 | 0.31383
|  | High | 1055 | 33 | 11.1944 | 40.3 | -1.0833 | -3.9 | 227.4434 | 454.6665 | -1932.0708 | -1249.961 | -13.9926 | 0 | 4559.9276 | 1.2666 | -13.9926 | -1626.3941 | -0.45178 | 1626.3941 | 0.45178 | 0.31624
|  | High | 1056 | 34 | 10 | 36 | -1.3333 | -4.8 | 227.4434 | 688.7256 | -2377.9333 | -1461.7644 | -14.6176 | 0 | 4559.9276 | 1.2666 | -14.6176 | -1640.3867 | -0.45566 | 1640.3867 | 0.45566 | 0.31896
|  | High | 1057 | 35 | 8.5278 | 30.7 | -1.4722 | -5.3 | 227.4434 | 839.6832 | -2625.6347 | -1558.5081 | -13.2906 | 0 | 4559.9276 | 1.2666 | -13.2906 | -1655.0043 | -0.45972 | 1655.0043 | 0.45972 | 0.32181
|  | High | 1058 | 36 | 7.0556 | 25.4 | -1.3472 | -4.85 | 227.4434 | 703.1488 | -2402.7035 | -1472.1113 | -10.3866 | 0 | 4559.9276 | 1.2666 | -10.3866 | -1668.2949 | -0.46342 | 1668.2949 | 0.46342 | 0.32439
|  | High | 1059 | 37 | 5.8333 | 21 | -1.2083 | -4.35 | 227.4434 | 565.6428 | -2155.0021 | -1361.9159 | -7.9445 | 0 | 4559.9276 | 1.2666 | -7.9445 | -1678.6815 | -0.4663 | 1678.6815 | 0.4663 | 0.32641
|  | High | 1060 | 38 | 4.6389 | 16.7 | -1.0556 | -3.8 | 227.4434 | 431.6492 | -1882.5306 | -1223.438 | -5.6754 | 0 | 4559.9276 | 1.2666 | -5.6754 | -1686.626 | -0.46851 | 1686.626 | 0.46851 | 0.32796
|  | High | 1061 | 39 | 3.7222 | 13.4 | -0.65278 | -2.35 | 227.4434 | 165.0819 | -1164.1965 | -771.6712 | -2.8723 | 0 | 4559.9276 | 1.2666 | -2.8723 | -1692.3014 | -0.47008 | 1692.3014 | 0.47008 | 0.32906
|  | High | 1062 | 40 | 3.3333 | 12 | -0.18056 | -0.65 | 227.4434 | 12.6296 | -322.0118 | -81.9388 | -0.27313 | 0 | 4559.9276 | 1.2666 | -0.27313 | -1695.1737 | -0.47088 | 1695.1737 | 0.47088 | 0.32962
|  | High | 1063 | 41 | 3.3611 | 12.1 | 0.11111 | 0.4 | 227.4434 | 4.7828 | 198.1611 | 430.3873 | 1.4466 | 1.4466 | 4559.9276 | 1.2666 | 0 | -1695.4469 | -0.47096 | 1695.4469 | 0.47096 | 0.32967
|  | High | 1064 | 42 | 3.5556 | 12.8 | 0.48611 | 1.75 | 227.4434 | 91.5461 | 866.9549 | 1185.9443 | 4.2167 | 4.2167 | 4561.3742 | 1.267 | 0 | -1695.4469 | -0.47096 | 1695.4469 | 0.47096 | 0.32967
|  | High | 1065 | 43 | 4.3333 | 15.6 | 0.98611 | 3.55 | 227.4434 | 376.7215 | 1758.6799 | 2362.8448 | 10.239 | 10.239 | 4565.5909 | 1.2682 | 0 | -1695.4469 | -0.47096 | 1695.4469 | 0.47096 | 0.32967
|  | High | 1066 | 44 | 5.5278 | 19.9 | 1.0833 | 3.9 | 227.4434 | 454.6665 | 1932.0708 | 2614.1807 | 14.4506 | 14.4506 | 4575.8299 | 1.2711 | 0 | -1695.4469 | -0.47096 | 1695.4469 | 0.47096 | 0.32967
|  | High | 1067 | 45 | 6.5 | 23.4 | 0.65278 | 2.35 | 227.4434 | 165.0819 | 1164.1965 | 1556.7218 | 10.1187 | 10.1187 | 4590.2805 | 1.2751 | 0 | -1695.4469 | -0.47096 | 1695.4469 | 0.47096 | 0.32967
|  | High | 1068 | 46 | 6.8333 | 24.6 | 0.25 | 0.9 | 227.4434 | 24.213 | 445.8625 | 697.5189 | 4.7664 | 4.7664 | 4600.3992 | 1.2779 | 0 | -1695.4469 | -0.47096 | 1695.4469 | 0.47096 | 0.32967
|  | High | 1069 | 47 | 7 | 25.2 | 0.25 | 0.9 | 227.4434 | 24.213 | 445.8625 | 697.5189 | 4.8826 | 4.8826 | 4605.1656 | 1.2792 | 0 | -1695.4469 | -0.47096 | 1695.4469 | 0.47096 | 0.32967
|  | High | 1070 | 48 | 7.3333 | 26.4 | 0.5 | 1.8 | 227.4434 | 96.852 | 891.725 | 1216.0204 | 8.9175 | 8.9175 | 4610.0482 | 1.2806 | 0 | -1695.4469 | -0.47096 | 1695.4469 | 0.47096 | 0.32967
|  | High | 1071 | 49 | 8 | 28.8 | 0.75 | 2.7 | 227.4434 | 217.9171 | 1337.5875 | 1782.948 | 14.2636 | 14.2636 | 4618.9657 | 1.283 | 0 | -1695.4469 | -0.47096 | 1695.4469 | 0.47096 | 0.32967
|  | High | 1072 | 50 | 8.8333 | 31.8 | 0.90278 | 3.25 | 227.4434 | 315.7406 | 1610.059 | 2153.243 | 19.0203 | 19.0203 | 4633.2293 | 1.287 | 0 | -1695.4469 | -0.47096 | 1695.4469 | 0.47096 | 0.32967
|  | High | 1073 | 51 | 9.8056 | 35.3 | 1.0694 | 3.85 | 227.4434 | 443.0831 | 1907.3007 | 2577.8272 | 25.277 | 25.277 | 4652.2496 | 1.2923 | 0 | -1695.4469 | -0.47096 | 1695.4469 | 0.47096 | 0.32967
|  | High | 1074 | 52 | 10.9722 | 39.5 | 1.2778 | 4.6 | 227.4434 | 632.5275 | 2278.8528 | 3138.8236 | 34.4399 | 34.4399 | 4677.5266 | 1.2993 | 0 | -1695.4469 | -0.47096 | 1695.4469 | 0.47096 | 0.32967
|  | High | 1075 | 53 | 12.3611 | 44.5 | 1.3611 | 4.9 | 227.4434 | 717.7214 | 2427.4736 | 3372.6384 | 41.6896 | 41.6896 | 4711.9665 | 1.3089 | 0 | -1695.4469 | -0.47096 | 1695.4469 | 0.47096 | 0.32967
|  | High | 1076 | 54 | 13.6944 | 49.3 | 1.2222 | 4.4 | 227.4434 | 578.7208 | 2179.7722 | 2985.9364 | 40.8907 | 40.8907 | 4753.656 | 1.3205 | 0 | -1695.4469 | -0.47096 | 1695.4469 | 0.47096 | 0.32967
|  | High | 1077 | 55 | 14.8056 | 53.3 | 0.98611 | 3.55 | 227.4434 | 376.7215 | 1758.6799 | 2362.8448 | 34.9832 | 34.9832 | 4794.5468 | 1.3318 | 0 | -1695.4469 | -0.47096 | 1695.4469 | 0.47096 | 0.32967
|  | High | 1078 | 56 | 15.6667 | 56.4 | 0.77778 | 2.8 | 227.4434 | 234.358 | 1387.1278 | 1848.9292 | 28.9666 | 28.9666 | 4829.53 | 1.3415 | 0 | -1695.4469 | -0.47096 | 1695.4469 | 0.47096 | 0.32967
|  | High | 1079 | 57 | 16.3611 | 58.9 | 0.66667 | 2.4 | 227.4434 | 172.1814 | 1188.9667 | 1588.5914 | 25.9911 | 25.9911 | 4858.4966 | 1.3496 | 0 | -1695.4469 | -0.47096 | 1695.4469 | 0.47096 | 0.32967
|  | High | 1080 | 58 | 17 | 61.2 | 0.51389 | 1.85 | 227.4434 | 102.3074 | 916.4951 | 1246.246 | 21.1862 | 21.1862 | 4884.4877 | 1.3568 | 0 | -1695.4469 | -0.47096 | 1695.4469 | 0.47096 | 0.32967
|  | High | 1081 | 59 | 17.3889 | 62.6 | 0.25 | 0.9 | 227.4434 | 24.213 | 445.8625 | 697.5189 | 12.1291 | 12.1291 | 4905.6739 | 1.3627 | 0 | -1695.4469 | -0.47096 | 1695.4469 | 0.47096 | 0.32967
|  | High | 1082 | 60 | 17.5 | 63 | -0.013889 | -0.05 | 227.4434 | 0.074732 | -24.7701 | 202.748 | 3.5481 | 3.5481 | 4917.803 | 1.3661 | 0 | -1695.4469 | -0.47096 | 1695.4469 | 0.47096 | 0.32967
|  | High | 1083 | 61 | 17.3611 | 62.5 | -0.29167 | -1.05 | 227.4434 | 32.9566 | -520.1729 | -259.7729 | -4.5099 | 0 | 4921.351 | 1.367 | -4.5099 | -1695.4469 | -0.47096 | 1695.4469 | 0.47096 | 0.32967
|  | High | 1084 | 62 | 16.9167 | 60.9 | -0.44444 | -1.6 | 227.4434 | 76.5251 | -792.6444 | -488.676 | -8.2668 | 0 | 4921.351 | 1.367 | -8.2668 | -1699.9568 | -0.47221 | 1699.9568 | 0.47221 | 0.33055
|  | High | 1085 | 63 | 16.4722 | 59.3 | -0.31944 | -1.15 | 227.4434 | 39.533 | -569.7132 | -302.7368 | -4.9867 | 0 | 4921.351 | 1.367 | -4.9867 | -1708.2236 | -0.47451 | 1708.2236 | 0.47451 | 0.33215
|  | High | 1086 | 64 | 16.2778 | 58.6 | -0.097222 | -0.35 | 227.4434 | 3.6618 | -173.391 | 57.7143 | 0.93946 | 0.93946 | 4921.351 | 1.367 | 0 | -1713.2103 | -0.47589 | 1713.2103 | 0.47589 | 0.33312
|  | High | 1087 | 65 | 16.2778 | 58.6 | 0.013889 | 0.05 | 227.4434 | 0.074732 | 24.7701 | 252.2882 | 4.1067 | 4.1067 | 4922.2905 | 1.3673 | 0 | -1713.2103 | -0.47589 | 1713.2103 | 0.47589 | 0.33312
|  | High | 1088 | 66 | 16.3056 | 58.7 | 0.027778 | 0.1 | 227.4434 | 0.29893 | 49.5403 | 277.2826 | 4.5212 | 4.5212 | 4926.3972 | 1.3684 | 0 | -1713.2103 | -0.47589 | 1713.2103 | 0.47589 | 0.33312
|  | High | 1089 | 67 | 16.3333 | 58.8 | 0.013889 | 0.05 | 227.4434 | 0.074732 | 24.7701 | 252.2882 | 4.1207 | 4.1207 | 4930.9184 | 1.3697 | 0 | -1713.2103 | -0.47589 | 1713.2103 | 0.47589 | 0.33312
|  | High | 1090 | 68 | 16.3333 | 58.8 | 0 | 0 | 227.4434 | 0 | 0 | 227.4434 | 3.7149 | 3.7149 | 4935.0391 | 1.3708 | 0 | -1713.2103 | -0.47589 | 1713.2103 | 0.47589 | 0.33312
|  | High | 1091 | 69 | 16.3333 | 58.8 | 0.041667 | 0.15 | 227.4434 | 0.67258 | 74.3104 | 302.4264 | 4.9396 | 4.9396 | 4938.7541 | 1.3719 | 0 | -1713.2103 | -0.47589 | 1713.2103 | 0.47589 | 0.33312
|  | High | 1092 | 70 | 16.4167 | 59.1 | 0.18056 | 0.65 | 227.4434 | 12.6296 | 322.0118 | 562.0848 | 9.2276 | 9.2276 | 4943.6937 | 1.3732 | 0 | -1713.2103 | -0.47589 | 1713.2103 | 0.47589 | 0.33312
|  | High | 1093 | 71 | 16.6944 | 60.1 | 0.36111 | 1.3 | 227.4434 | 50.5185 | 644.0236 | 921.9855 | 15.392 | 15.392 | 4952.9212 | 1.3758 | 0 | -1713.2103 | -0.47589 | 1713.2103 | 0.47589 | 0.33312
|  | High | 1094 | 72 | 17.1389 | 61.7 | 0.40278 | 1.45 | 227.4434 | 62.8492 | 718.334 | 1008.6266 | 17.2867 | 17.2867 | 4968.3133 | 1.3801 | 0 | -1713.2103 | -0.47589 | 1713.2103 | 0.47589 | 0.33312
|  | High | 1095 | 73 | 17.5 | 63 | 0.27778 | 1 | 227.4434 | 29.8926 | 495.4028 | 752.7388 | 13.1729 | 13.1729 | 4985.6 | 1.3849 | 0 | -1713.2103 | -0.47589 | 1713.2103 | 0.47589 | 0.33312
|  | High | 1096 | 74 | 17.6944 | 63.7 | 0.125 | 0.45 | 227.4434 | 6.0533 | 222.9312 | 456.4279 | 8.0762 | 8.0762 | 4998.773 | 1.3885 | 0 | -1713.2103 | -0.47589 | 1713.2103 | 0.47589 | 0.33312
|  | High | 1097 | 75 | 17.75 | 63.9 | -0.027778 | -0.1 | 227.4434 | 0.29893 | -49.5403 | 178.202 | 3.1631 | 3.1631 | 5006.8492 | 1.3908 | 0 | -1713.2103 | -0.47589 | 1713.2103 | 0.47589 | 0.33312
|  | High | 1098 | 76 | 17.6389 | 63.5 | -0.22222 | -0.8 | 227.4434 | 19.1313 | -396.3222 | -149.7476 | -2.6414 | 0 | 5010.0123 | 1.3917 | -2.6414 | -1713.2103 | -0.47589 | 1713.2103 | 0.47589 | 0.33312
|  | High | 1099 | 77 | 17.3056 | 62.3 | -0.44444 | -1.6 | 227.4434 | 76.5251 | -792.6444 | -488.676 | -8.4568 | 0 | 5010.0123 | 1.3917 | -8.4568 | -1715.8517 | -0.47663 | 1715.8517 | 0.47663 | 0.33364
|  | High | 1100 | 78 | 16.75 | 60.3 | -0.47222 | -1.7 | 227.4434 | 86.3896 | -842.1847 | -528.3517 | -8.8499 | 0 | 5010.0123 | 1.3917 | -8.8499 | -1724.3085 | -0.47897 | 1724.3085 | 0.47897 | 0.33528
|  | High | 1101 | 79 | 16.3611 | 58.9 | -0.26389 | -0.95 | 227.4434 | 26.9781 | -470.6326 | -216.2112 | -3.5375 | 0 | 5010.0123 | 1.3917 | -3.5375 | -1733.1584 | -0.48143 | 1733.1584 | 0.48143 | 0.337
|  | High | 1102 | 80 | 16.2222 | 58.4 | -0.013889 | -0.05 | 227.4434 | 0.074732 | -24.7701 | 202.748 | 3.289 | 3.289 | 5010.0123 | 1.3917 | 0 | -1736.6959 | -0.48242 | 1736.6959 | 0.48242 | 0.33769
|  | High | 1103 | 81 | 16.3333 | 58.8 | 0.25 | 0.9 | 227.4434 | 24.213 | 445.8625 | 697.5189 | 11.3928 | 11.3928 | 5013.3013 | 1.3926 | 0 | -1736.6959 | -0.48242 | 1736.6959 | 0.48242 | 0.33769
|  | High | 1104 | 82 | 16.7222 | 60.2 | 0.48611 | 1.75 | 227.4434 | 91.5461 | 866.9549 | 1185.9443 | 19.8316 | 19.8316 | 5024.6941 | 1.3957 | 0 | -1736.6959 | -0.48242 | 1736.6959 | 0.48242 | 0.33769
|  | High | 1105 | 83 | 17.3056 | 62.3 | 0.51389 | 1.85 | 227.4434 | 102.3074 | 916.4951 | 1246.246 | 21.567 | 21.567 | 5044.5257 | 1.4013 | 0 | -1736.6959 | -0.48242 | 1736.6959 | 0.48242 | 0.33769
|  | High | 1106 | 84 | 17.75 | 63.9 | 0.30556 | 1.1 | 227.4434 | 36.1701 | 544.9431 | 808.5565 | 14.3519 | 14.3519 | 5066.0927 | 1.4072 | 0 | -1736.6959 | -0.48242 | 1736.6959 | 0.48242 | 0.33769
|  | High | 1107 | 85 | 17.9167 | 64.5 | 0.069444 | 0.25 | 227.4434 | 1.8683 | 123.8507 | 353.1624 | 6.3275 | 6.3275 | 5080.4446 | 1.4112 | 0 | -1736.6959 | -0.48242 | 1736.6959 | 0.48242 | 0.33769
|  | High | 1108 | 86 | 17.8889 | 64.4 | -0.13889 | -0.5 | 227.4434 | 7.4732 | -247.7014 | -12.7849 | -0.22871 | 0 | 5086.7721 | 1.413 | -0.22871 | -1736.6959 | -0.48242 | 1736.6959 | 0.48242 | 0.33769
|  | High | 1109 | 87 | 17.6389 | 63.5 | -0.33333 | -1.2 | 227.4434 | 43.0453 | -594.4833 | -323.9946 | -5.7149 | 0 | 5086.7721 | 1.413 | -5.7149 | -1736.9246 | -0.48248 | 1736.9246 | 0.48248 | 0.33774
|  | High | 1110 | 88 | 17.2222 | 62 | -0.31944 | -1.15 | 227.4434 | 39.533 | -569.7132 | -302.7368 | -5.2138 | 0 | 5086.7721 | 1.413 | -5.2138 | -1742.6395 | -0.48407 | 1742.6395 | 0.48407 | 0.33885
|  | High | 1111 | 89 | 17 | 61.2 | -0.097222 | -0.35 | 227.4434 | 3.6618 | -173.391 | 57.7143 | 0.98114 | 0.98114 | 5086.7721 | 1.413 | 0 | -1747.8533 | -0.48551 | 1747.8533 | 0.48551 | 0.33986
|  | High | 1112 | 90 | 17.0278 | 61.3 | 0.19444 | 0.7 | 227.4434 | 14.6474 | 346.7819 | 588.8727 | 10.0272 | 10.0272 | 5087.7532 | 1.4133 | 0 | -1747.8533 | -0.48551 | 1747.8533 | 0.48551 | 0.33986
|  | High | 1113 | 91 | 17.3889 | 62.6 | 0.55556 | 2 | 227.4434 | 119.5704 | 990.8056 | 1337.8193 | 23.2632 | 23.2632 | 5097.7804 | 1.4161 | 0 | -1747.8533 | -0.48551 | 1747.8533 | 0.48551 | 0.33986
|  | High | 1114 | 92 | 18.1389 | 65.3 | 0.75 | 2.7 | 227.4434 | 217.9171 | 1337.5875 | 1782.948 | 32.3407 | 32.3407 | 5121.0436 | 1.4225 | 0 | -1747.8533 | -0.48551 | 1747.8533 | 0.48551 | 0.33986
|  | High | 1115 | 93 | 18.8889 | 68 | 0.56944 | 2.05 | 227.4434 | 125.6237 | 1015.5757 | 1368.6427 | 25.8521 | 25.8521 | 5153.3843 | 1.4315 | 0 | -1747.8533 | -0.48551 | 1747.8533 | 0.48551 | 0.33986
|  | High | 1116 | 94 | 19.2778 | 69.4 | 0.23611 | 0.85 | 227.4434 | 21.5974 | 421.0924 | 670.1331 | 12.9187 | 12.9187 | 5179.2364 | 1.4387 | 0 | -1747.8533 | -0.48551 | 1747.8533 | 0.48551 | 0.33986
|  | High | 1117 | 95 | 19.3611 | 69.7 | -0.013889 | -0.05 | 227.4434 | 0.074732 | -24.7701 | 202.748 | 3.9254 | 3.9254 | 5192.1551 | 1.4423 | 0 | -1747.8533 | -0.48551 | 1747.8533 | 0.48551 | 0.33986
|  | High | 1118 | 96 | 19.25 | 69.3 | -0.22222 | -0.8 | 227.4434 | 19.1313 | -396.3222 | -149.7476 | -2.8826 | 0 | 5196.0805 | 1.4434 | -2.8826 | -1747.8533 | -0.48551 | 1747.8533 | 0.48551 | 0.33986
|  | High | 1119 | 97 | 18.9167 | 68.1 | -0.33333 | -1.2 | 227.4434 | 43.0453 | -594.4833 | -323.9946 | -6.1289 | 0 | 5196.0805 | 1.4434 | -6.1289 | -1750.7359 | -0.48632 | 1750.7359 | 0.48632 | 0.34042
|  | High | 1120 | 98 | 18.5833 | 66.9 | -0.26389 | -0.95 | 227.4434 | 26.9781 | -470.6326 | -216.2112 | -4.0179 | 0 | 5196.0805 | 1.4434 | -4.0179 | -1756.8648 | -0.48802 | 1756.8648 | 0.48802 | 0.34161
|  | High | 1121 | 99 | 18.3889 | 66.2 | -0.16667 | -0.6 | 227.4434 | 10.7613 | -297.2417 | -59.037 | -1.0856 | 0 | 5196.0805 | 1.4434 | -1.0856 | -1760.8827 | -0.48913 | 1760.8827 | 0.48913 | 0.34239
|  | High | 1122 | 100 | 18.25 | 65.7 | -0.18056 | -0.65 | 227.4434 | 12.6296 | -322.0118 | -81.9388 | -1.4954 | 0 | 5196.0805 | 1.4434 | -1.4954 | -1761.9684 | -0.48944 | 1761.9684 | 0.48944 | 0.3426
|  | High | 1123 | 101 | 18.0278 | 64.9 | -0.34722 | -1.25 | 227.4434 | 46.7072 | -619.2535 | -345.1029 | -6.2214 | 0 | 5196.0805 | 1.4434 | -6.2214 | -1763.4638 | -0.48985 | 1763.4638 | 0.48985 | 0.3429
|  | High | 1124 | 102 | 17.5556 | 63.2 | -0.63889 | -2.3 | 227.4434 | 158.1319 | -1139.4264 | -753.8511 | -13.2343 | 0 | 5196.0805 | 1.4434 | -13.2343 | -1769.6852 | -0.49158 | 1769.6852 | 0.49158 | 0.34411
|  | High | 1125 | 103 | 16.75 | 60.3 | -1.0278 | -3.7 | 227.4434 | 409.2297 | -1832.9903 | -1196.3172 | -20.0383 | 0 | 5196.0805 | 1.4434 | -20.0383 | -1782.9195 | -0.49526 | 1782.9195 | 0.49526 | 0.34668
|  | High | 1126 | 104 | 15.5 | 55.8 | -1.3611 | -4.9 | 227.4434 | 717.7214 | -2427.4736 | -1482.3088 | -22.9758 | 0 | 5196.0805 | 1.4434 | -22.9758 | -1802.9578 | -0.50082 | 1802.9578 | 0.50082 | 0.35058
|  | High | 1127 | 105 | 14.0278 | 50.5 | -1.4722 | -5.3 | 227.4434 | 839.6832 | -2625.6347 | -1558.5081 | -21.8624 | 0 | 5196.0805 | 1.4434 | -21.8624 | -1825.9336 | -0.5072 | 1825.9336 | 0.5072 | 0.35504
|  | High | 1128 | 106 | 12.5556 | 45.2 | -1.4444 | -5.2 | 227.4434 | 808.296 | -2576.0944 | -1540.3551 | -19.34 | 0 | 5196.0805 | 1.4434 | -19.34 | -1847.796 | -0.51328 | 1847.796 | 0.51328 | 0.35929
|  | High | 1129 | 107 | 11.1389 | 40.1 | -1.25 | -4.5 | 227.4434 | 605.3252 | -2229.3125 | -1396.5439 | -15.5559 | 0 | 5196.0805 | 1.4434 | -15.5559 | -1867.136 | -0.51865 | 1867.136 | 0.51865 | 0.36305
|  | High | 1130 | 108 | 10.0556 | 36.2 | -1 | -3.6 | 227.4434 | 387.4081 | -1783.45 | -1168.5985 | -11.7509 | 0 | 5196.0805 | 1.4434 | -11.7509 | -1882.6919 | -0.52297 | 1882.6919 | 0.52297 | 0.36608
|  | High | 1131 | 109 | 9.1389 | 32.9 | -0.88889 | -3.2 | 227.4434 | 306.1003 | -1585.2889 | -1051.7452 | -9.6118 | 0 | 5196.0805 | 1.4434 | -9.6118 | -1894.4428 | -0.52623 | 1894.4428 | 0.52623 | 0.36836
|  | High | 1132 | 110 | 8.2778 | 29.8 | -0.875 | -3.15 | 227.4434 | 296.6094 | -1560.5187 | -1036.466 | -8.5796 | 0 | 5196.0805 | 1.4434 | -8.5796 | -1904.0546 | -0.5289 | 1904.0546 | 0.5289 | 0.37023
|  | High | 1133 | 111 | 7.3889 | 26.6 | -0.94444 | -3.4 | 227.4434 | 345.5585 | -1684.3694 | -1111.3676 | -8.2118 | 0 | 5196.0805 | 1.4434 | -8.2118 | -1912.6343 | -0.53129 | 1912.6343 | 0.53129 | 0.3719
|  | High | 1134 | 112 | 6.3889 | 23 | -1 | -3.6 | 227.4434 | 387.4081 | -1783.45 | -1168.5985 | -7.466 | 0 | 5196.0805 | 1.4434 | -7.466 | -1920.846 | -0.53357 | 1920.846 | 0.53357 | 0.3735
|  | High | 1135 | 113 | 5.3889 | 19.4 | -0.93056 | -3.35 | 227.4434 | 335.4697 | -1659.5993 | -1096.6862 | -5.9099 | 0 | 5196.0805 | 1.4434 | -5.9099 | -1928.3121 | -0.53564 | 1928.3121 | 0.53564 | 0.37495
|  | High | 1136 | 114 | 4.5278 | 16.3 | -0.66667 | -2.4 | 227.4434 | 172.1814 | -1188.9667 | -789.3419 | -3.574 | 0 | 5196.0805 | 1.4434 | -3.574 | -1934.222 | -0.53728 | 1934.222 | 0.53728 | 0.3761
|  | High | 1137 | 115 | 4.0556 | 14.6 | -0.29167 | -1.05 | 227.4434 | 32.9566 | -520.1729 | -259.7729 | -1.0535 | 0 | 5196.0805 | 1.4434 | -1.0535 | -1937.796 | -0.53828 | 1937.796 | 0.53828 | 0.37679
|  | High | 1138 | 116 | 3.9444 | 14.2 | -0.041667 | -0.15 | 227.4434 | 0.67258 | -74.3104 | 153.8055 | 0.60668 | 0.60668 | 5196.0805 | 1.4434 | 0 | -1938.8495 | -0.53857 | 1938.8495 | 0.53857 | 0.377
|  | High | 1139 | 117 | 3.9722 | 14.3 | 0.055556 | 0.2 | 227.4434 | 1.1957 | 99.0806 | 327.7196 | 1.3018 | 1.3018 | 5196.6872 | 1.4435 | 0 | -1938.8495 | -0.53857 | 1938.8495 | 0.53857 | 0.377
|  | High | 1140 | 118 | 4.0556 | 14.6 | 0.11111 | 0.4 | 227.4434 | 4.7828 | 198.1611 | 430.3873 | 1.7455 | 1.7455 | 5197.989 | 1.4439 | 0 | -1938.8495 | -0.53857 | 1938.8495 | 0.53857 | 0.377
|  | High | 1141 | 119 | 4.1944 | 15.1 | 0.25 | 0.9 | 227.4434 | 24.213 | 445.8625 | 697.5189 | 2.9257 | 2.9257 | 5199.7345 | 1.4444 | 0 | -1938.8495 | -0.53857 | 1938.8495 | 0.53857 | 0.377
|  | High | 1142 | 120 | 4.5556 | 16.4 | 0.55556 | 2 | 227.4434 | 119.5704 | 990.8056 | 1337.8193 | 6.0945 | 6.0945 | 5202.6602 | 1.4452 | 0 | -1938.8495 | -0.53857 | 1938.8495 | 0.53857 | 0.377
|  | High | 1143 | 121 | 5.3056 | 19.1 | 0.84722 | 3.05 | 227.4434 | 278.0759 | 1510.9785 | 2016.4978 | 10.6986 | 10.6986 | 5208.7547 | 1.4469 | 0 | -1938.8495 | -0.53857 | 1938.8495 | 0.53857 | 0.377
|  | High | 1144 | 122 | 6.25 | 22.5 | 0.73611 | 2.65 | 227.4434 | 209.9208 | 1312.8174 | 1750.1815 | 10.9386 | 10.9386 | 5219.4533 | 1.4498 | 0 | -1938.8495 | -0.53857 | 1938.8495 | 0.53857 | 0.377
|  | High | 1145 | 123 | 6.7778 | 24.4 | 0.31944 | 1.15 | 227.4434 | 39.533 | 569.7132 | 836.6895 | 5.6709 | 5.6709 | 5230.3919 | 1.4529 | 0 | -1938.8495 | -0.53857 | 1938.8495 | 0.53857 | 0.377
|  | High | 1146 | 124 | 6.8889 | 24.8 | -0.23611 | -0.85 | 227.4434 | 21.5974 | -421.0924 | -172.0516 | -1.1852 | 0 | 5236.0628 | 1.4545 | -1.1852 | -1938.8495 | -0.53857 | 1938.8495 | 0.53857 | 0.377
|  | High | 1147 | 125 | 6.3056 | 22.7 | -1.0278 | -3.7 | 227.4434 | 409.2297 | -1832.9903 | -1196.3172 | -7.5434 | 0 | 5236.0628 | 1.4545 | -7.5434 | -1940.0347 | -0.5389 | 1940.0347 | 0.5389 | 0.37723
|  | High | 1148 | 126 | 4.8333 | 17.4 | -1.2361 | -4.45 | 227.4434 | 591.9483 | -2204.5424 | -1385.1507 | -6.6949 | 0 | 5236.0628 | 1.4545 | -6.6949 | -1947.5782 | -0.54099 | 1947.5782 | 0.54099 | 0.3787
|  | High | 1149 | 127 | 3.8333 | 13.8 | -0.75 | -2.7 | 227.4434 | 217.9171 | -1337.5875 | -892.227 | -3.4202 | 0 | 5236.0628 | 1.4545 | -3.4202 | -1954.2731 | -0.54285 | 1954.2731 | 0.54285 | 0.38
|  | High | 1150 | 128 | 3.3333 | 12 | -0.25 | -0.9 | 227.4434 | 24.213 | -445.8625 | -194.2061 | -0.64735 | 0 | 5236.0628 | 1.4545 | -0.64735 | -1957.6933 | -0.5438 | 1957.6933 | 0.5438 | 0.38066
|  | High | 1151 | 129 | 3.3333 | 12 | 0 | 0 | 227.4434 | 0 | 0 | 227.4434 | 0.75814 | 0.75814 | 5236.0628 | 1.4545 | 0 | -1958.3406 | -0.54398 | 1958.3406 | 0.54398 | 0.38079
|  | High | 1152 | 130 | 3.3333 | 12 | 0.26389 | 0.95 | 227.4434 | 26.9781 | 470.6326 | 725.0541 | 2.4168 | 2.4168 | 5236.821 | 1.4547 | 0 | -1958.3406 | -0.54398 | 1958.3406 | 0.54398 | 0.38079
|  | High | 1153 | 131 | 3.8611 | 13.9 | 0.94444 | 3.4 | 227.4434 | 345.5585 | 1684.3694 | 2257.3713 | 8.716 | 8.716 | 5239.2378 | 1.4553 | 0 | -1958.3406 | -0.54398 | 1958.3406 | 0.54398 | 0.38079
|  | High | 1154 | 132 | 5.2222 | 18.8 | 1.5556 | 5.6 | 227.4434 | 937.432 | 2774.2556 | 3939.131 | 20.571 | 20.571 | 5247.9538 | 1.4578 | 0 | -1958.3406 | -0.54398 | 1958.3406 | 0.54398 | 0.38079
|  | High | 1155 | 133 | 6.9722 | 25.1 | 1.5278 | 5.5 | 227.4434 | 904.2513 | 2724.7153 | 3856.4099 | 26.8877 | 26.8877 | 5268.5248 | 1.4635 | 0 | -1958.3406 | -0.54398 | 1958.3406 | 0.54398 | 0.38079
|  | High | 1156 | 134 | 8.2778 | 29.8 | 1.2083 | 4.35 | 227.4434 | 565.6428 | 2155.0021 | 2948.0883 | 24.4036 | 24.4036 | 5295.4126 | 1.4709 | 0 | -1958.3406 | -0.54398 | 1958.3406 | 0.54398 | 0.38079
|  | High | 1157 | 135 | 9.3889 | 33.8 | 1.1667 | 4.2 | 227.4434 | 527.3055 | 2080.6917 | 2835.4406 | 26.6216 | 26.6216 | 5319.8162 | 1.4777 | 0 | -1958.3406 | -0.54398 | 1958.3406 | 0.54398 | 0.38079
|  | High | 1158 | 136 | 10.6111 | 38.2 | 1.3333 | 4.8 | 227.4434 | 688.7256 | 2377.9333 | 3294.1023 | 34.9541 | 34.9541 | 5346.4378 | 1.4851 | 0 | -1958.3406 | -0.54398 | 1958.3406 | 0.54398 | 0.38079
|  | High | 1159 | 137 | 12.0556 | 43.4 | 1.4861 | 5.35 | 227.4434 | 855.601 | 2650.4049 | 3733.4493 | 45.0088 | 45.0088 | 5381.3919 | 1.4948 | 0 | -1958.3406 | -0.54398 | 1958.3406 | 0.54398 | 0.38079
|  | High | 1160 | 138 | 13.5833 | 48.9 | 1.4444 | 5.2 | 227.4434 | 808.296 | 2576.0944 | 3611.8338 | 49.0607 | 49.0607 | 5426.4007 | 1.5073 | 0 | -1958.3406 | -0.54398 | 1958.3406 | 0.54398 | 0.38079
|  | High | 1161 | 139 | 14.9444 | 53.8 | 1.2361 | 4.45 | 227.4434 | 591.9483 | 2204.5424 | 3023.934 | 45.191 | 45.191 | 5475.4615 | 1.521 | 0 | -1958.3406 | -0.54398 | 1958.3406 | 0.54398 | 0.38079
|  | High | 1162 | 140 | 16.0556 | 57.8 | 1.0694 | 3.85 | 227.4434 | 443.0831 | 1907.3007 | 2577.8272 | 41.3884 | 41.3884 | 5520.6525 | 1.5335 | 0 | -1958.3406 | -0.54398 | 1958.3406 | 0.54398 | 0.38079
|  | High | 1163 | 141 | 17.0833 | 61.5 | 1 | 3.6 | 227.4434 | 387.4081 | 1783.45 | 2398.3015 | 40.971 | 40.971 | 5562.0409 | 1.545 | 0 | -1958.3406 | -0.54398 | 1958.3406 | 0.54398 | 0.38079
|  | High | 1164 | 142 | 18.0556 | 65 | 0.95833 | 3.45 | 227.4434 | 355.7967 | 1709.1396 | 2292.3797 | 41.3902 | 41.3902 | 5603.0119 | 1.5564 | 0 | -1958.3406 | -0.54398 | 1958.3406 | 0.54398 | 0.38079
|  | High | 1165 | 143 | 19 | 68.4 | 0.91667 | 3.3 | 227.4434 | 325.5305 | 1634.8292 | 2187.803 | 41.5683 | 41.5683 | 5644.4021 | 1.5679 | 0 | -1958.3406 | -0.54398 | 1958.3406 | 0.54398 | 0.38079
|  | High | 1166 | 144 | 19.8889 | 71.6 | 0.63889 | 2.3 | 227.4434 | 158.1319 | 1139.4264 | 1525.0016 | 30.3306 | 30.3306 | 5685.9703 | 1.5794 | 0 | -1958.3406 | -0.54398 | 1958.3406 | 0.54398 | 0.38079
|  | High | 1167 | 145 | 20.2778 | 73 | 0.375 | 1.35 | 227.4434 | 54.4793 | 668.7938 | 950.7164 | 19.2784 | 19.2784 | 5716.3009 | 1.5879 | 0 | -1958.3406 | -0.54398 | 1958.3406 | 0.54398 | 0.38079
|  | High | 1168 | 146 | 20.6389 | 74.3 | 0.44444 | 1.6 | 227.4434 | 76.5251 | 792.6444 | 1096.6129 | 22.6329 | 22.6329 | 5735.5793 | 1.5932 | 0 | -1958.3406 | -0.54398 | 1958.3406 | 0.54398 | 0.38079
|  | High | 1169 | 147 | 21.1667 | 76.2 | 0.5 | 1.8 | 227.4434 | 96.852 | 891.725 | 1216.0204 | 25.7391 | 25.7391 | 5758.2122 | 1.5995 | 0 | -1958.3406 | -0.54398 | 1958.3406 | 0.54398 | 0.38079
|  | High | 1170 | 148 | 21.6389 | 77.9 | 0.45833 | 1.65 | 227.4434 | 81.3826 | 817.4146 | 1126.2406 | 24.3706 | 24.3706 | 5783.9513 | 1.6067 | 0 | -1958.3406 | -0.54398 | 1958.3406 | 0.54398 | 0.38079
|  | High | 1171 | 149 | 22.0833 | 79.5 | 0.43056 | 1.55 | 227.4434 | 71.817 | 767.8743 | 1067.1347 | 23.5659 | 23.5659 | 5808.3219 | 1.6134 | 0 | -1958.3406 | -0.54398 | 1958.3406 | 0.54398 | 0.38079
|  | High | 1172 | 150 | 22.5 | 81 | 0.38889 | 1.4 | 227.4434 | 58.5895 | 693.5639 | 979.5968 | 22.0409 | 22.0409 | 5831.8878 | 1.62 | 0 | -1958.3406 | -0.54398 | 1958.3406 | 0.54398 | 0.38079
|  | High | 1173 | 151 | 22.8611 | 82.3 | 0.34722 | 1.25 | 227.4434 | 46.7072 | 619.2535 | 893.404 | 20.4242 | 20.4242 | 5853.9287 | 1.6261 | 0 | -1958.3406 | -0.54398 | 1958.3406 | 0.54398 | 0.38079
|  | High | 1174 | 152 | 23.1944 | 83.5 | 0.31944 | 1.15 | 227.4434 | 39.533 | 569.7132 | 836.6895 | 19.4065 | 19.4065 | 5874.3529 | 1.6318 | 0 | -1958.3406 | -0.54398 | 1958.3406 | 0.54398 | 0.38079
|  | High | 1175 | 153 | 23.5 | 84.6 | 0.27778 | 1 | 227.4434 | 29.8926 | 495.4028 | 752.7388 | 17.6894 | 17.6894 | 5893.7595 | 1.6372 | 0 | -1958.3406 | -0.54398 | 1958.3406 | 0.54398 | 0.38079
|  | High | 1176 | 154 | 23.75 | 85.5 | 0.23611 | 0.85 | 227.4434 | 21.5974 | 421.0924 | 670.1331 | 15.9157 | 15.9157 | 5911.4488 | 1.6421 | 0 | -1958.3406 | -0.54398 | 1958.3406 | 0.54398 | 0.38079
|  | High | 1177 | 155 | 23.9722 | 86.3 | 0.22222 | 0.8 | 227.4434 | 19.1313 | 396.3222 | 642.8969 | 15.4117 | 15.4117 | 5927.3645 | 1.6465 | 0 | -1958.3406 | -0.54398 | 1958.3406 | 0.54398 | 0.38079
|  | High | 1178 | 156 | 24.1944 | 87.1 | 0.25 | 0.9 | 227.4434 | 24.213 | 445.8625 | 697.5189 | 16.8761 | 16.8761 | 5942.7762 | 1.6508 | 0 | -1958.3406 | -0.54398 | 1958.3406 | 0.54398 | 0.38079
|  | High | 1179 | 157 | 24.4722 | 88.1 | 0.27778 | 1 | 227.4434 | 29.8926 | 495.4028 | 752.7388 | 18.4212 | 18.4212 | 5959.6523 | 1.6555 | 0 | -1958.3406 | -0.54398 | 1958.3406 | 0.54398 | 0.38079
|  | High | 1180 | 158 | 24.75 | 89.1 | 0.27778 | 1 | 227.4434 | 29.8926 | 495.4028 | 752.7388 | 18.6303 | 18.6303 | 5978.0734 | 1.6606 | 0 | -1958.3406 | -0.54398 | 1958.3406 | 0.54398 | 0.38079
|  | High | 1181 | 159 | 25.0278 | 90.1 | 0.26389 | 0.95 | 227.4434 | 26.9781 | 470.6326 | 725.0541 | 18.1465 | 18.1465 | 5996.7037 | 1.6658 | 0 | -1958.3406 | -0.54398 | 1958.3406 | 0.54398 | 0.38079
|  | High | 1182 | 160 | 25.2778 | 91 | 0.22222 | 0.8 | 227.4434 | 19.1313 | 396.3222 | 642.8969 | 16.251 | 16.251 | 6014.8502 | 1.6708 | 0 | -1958.3406 | -0.54398 | 1958.3406 | 0.54398 | 0.38079
|  | High | 1183 | 161 | 25.4722 | 91.7 | 0.18056 | 0.65 | 227.4434 | 12.6296 | 322.0118 | 562.0848 | 14.3175 | 14.3175 | 6031.1012 | 1.6753 | 0 | -1958.3406 | -0.54398 | 1958.3406 | 0.54398 | 0.38079
|  | High | 1184 | 162 | 25.6389 | 92.3 | 0.15278 | 0.55 | 227.4434 | 9.0425 | 272.4715 | 508.9574 | 13.0491 | 13.0491 | 6045.4188 | 1.6793 | 0 | -1958.3406 | -0.54398 | 1958.3406 | 0.54398 | 0.38079
|  | High | 1185 | 163 | 25.7778 | 92.8 | 0.11111 | 0.4 | 227.4434 | 4.7828 | 198.1611 | 430.3873 | 11.0944 | 11.0944 | 6058.4679 | 1.6829 | 0 | -1958.3406 | -0.54398 | 1958.3406 | 0.54398 | 0.38079
|  | High | 1186 | 164 | 25.8611 | 93.1 | 0.041667 | 0.15 | 227.4434 | 0.67258 | 74.3104 | 302.4264 | 7.8211 | 7.8211 | 6069.5623 | 1.686 | 0 | -1958.3406 | -0.54398 | 1958.3406 | 0.54398 | 0.38079
|  | High | 1187 | 165 | 25.8611 | 93.1 | 0 | 0 | 227.4434 | 0 | 0 | 227.4434 | 5.8819 | 5.8819 | 6077.3834 | 1.6882 | 0 | -1958.3406 | -0.54398 | 1958.3406 | 0.54398 | 0.38079
|  | High | 1188 | 166 | 25.8611 | 93.1 | 0 | 0 | 227.4434 | 0 | 0 | 227.4434 | 5.8819 | 5.8819 | 6083.2653 | 1.6898 | 0 | -1958.3406 | -0.54398 | 1958.3406 | 0.54398 | 0.38079
|  | High | 1189 | 167 | 25.8611 | 93.1 | 0 | 0 | 227.4434 | 0 | 0 | 227.4434 | 5.8819 | 5.8819 | 6089.1473 | 1.6914 | 0 | -1958.3406 | -0.54398 | 1958.3406 | 0.54398 | 0.38079
|  | High | 1190 | 168 | 25.8611 | 93.1 | 0 | 0 | 227.4434 | 0 | 0 | 227.4434 | 5.8819 | 5.8819 | 6095.0292 | 1.6931 | 0 | -1958.3406 | -0.54398 | 1958.3406 | 0.54398 | 0.38079
|  | High | 1191 | 169 | 25.8611 | 93.1 | 0 | 0 | 227.4434 | 0 | 0 | 227.4434 | 5.8819 | 5.8819 | 6100.9111 | 1.6947 | 0 | -1958.3406 | -0.54398 | 1958.3406 | 0.54398 | 0.38079
|  | High | 1192 | 170 | 25.8611 | 93.1 | 0 | 0 | 227.4434 | 0 | 0 | 227.4434 | 5.8819 | 5.8819 | 6106.7931 | 1.6963 | 0 | -1958.3406 | -0.54398 | 1958.3406 | 0.54398 | 0.38079
|  | High | 1193 | 171 | 25.8611 | 93.1 | 0 | 0 | 227.4434 | 0 | 0 | 227.4434 | 5.8819 | 5.8819 | 6112.675 | 1.698 | 0 | -1958.3406 | -0.54398 | 1958.3406 | 0.54398 | 0.38079
|  | High | 1194 | 172 | 25.8611 | 93.1 | 0 | 0 | 227.4434 | 0 | 0 | 227.4434 | 5.8819 | 5.8819 | 6118.557 | 1.6996 | 0 | -1958.3406 | -0.54398 | 1958.3406 | 0.54398 | 0.38079
|  | High | 1195 | 173 | 25.8611 | 93.1 | 0.013889 | 0.05 | 227.4434 | 0.074732 | 24.7701 | 252.2882 | 6.5245 | 6.5245 | 6124.4389 | 1.7012 | 0 | -1958.3406 | -0.54398 | 1958.3406 | 0.54398 | 0.38079
|  | High | 1196 | 174 | 25.8889 | 93.2 | 0.013889 | 0.05 | 227.4434 | 0.074732 | 24.7701 | 252.2882 | 6.5315 | 6.5315 | 6130.9634 | 1.703 | 0 | -1958.3406 | -0.54398 | 1958.3406 | 0.54398 | 0.38079
|  | High | 1197 | 175 | 25.8889 | 93.2 | 0.013889 | 0.05 | 227.4434 | 0.074732 | 24.7701 | 252.2882 | 6.5315 | 6.5315 | 6137.4948 | 1.7049 | 0 | -1958.3406 | -0.54398 | 1958.3406 | 0.54398 | 0.38079
|  | High | 1198 | 176 | 25.9167 | 93.3 | 0.069444 | 0.25 | 227.4434 | 1.8683 | 123.8507 | 353.1624 | 9.1528 | 9.1528 | 6144.0263 | 1.7067 | 0 | -1958.3406 | -0.54398 | 1958.3406 | 0.54398 | 0.38079
|  | High | 1199 | 177 | 26.0278 | 93.7 | 0.125 | 0.45 | 227.4434 | 6.0533 | 222.9313 | 456.4279 | 11.8798 | 11.8798 | 6153.1791 | 1.7092 | 0 | -1958.3406 | -0.54398 | 1958.3406 | 0.54398 | 0.38079
|  | High | 1200 | 178 | 26.1667 | 94.2 | 0.18056 | 0.65 | 227.4434 | 12.6296 | 322.0118 | 562.0848 | 14.7079 | 14.7079 | 6165.0589 | 1.7125 | 0 | -1958.3406 | -0.54398 | 1958.3406 | 0.54398 | 0.38079
|  | High | 1201 | 179 | 26.3889 | 95 | 0.22222 | 0.8 | 227.4434 | 19.1313 | 396.3222 | 642.8969 | 16.9653 | 16.9653 | 6179.7668 | 1.7166 | 0 | -1958.3406 | -0.54398 | 1958.3406 | 0.54398 | 0.38079
|  | High | 1202 | 180 | 26.6111 | 95.8 | 0.19444 | 0.7 | 227.4434 | 14.6474 | 346.7819 | 588.8727 | 15.6706 | 15.6706 | 6196.7321 | 1.7213 | 0 | -1958.3406 | -0.54398 | 1958.3406 | 0.54398 | 0.38079
|  | High | 1203 | 181 | 26.7778 | 96.4 | 0.13889 | 0.5 | 227.4434 | 7.4732 | 247.7014 | 482.6179 | 12.9234 | 12.9234 | 6212.4027 | 1.7257 | 0 | -1958.3406 | -0.54398 | 1958.3406 | 0.54398 | 0.38079
|  | High | 1204 | 182 | 26.8889 | 96.8 | 0.083333 | 0.3 | 227.4434 | 2.6903 | 148.6208 | 378.7545 | 10.1843 | 10.1843 | 6225.3261 | 1.7293 | 0 | -1958.3406 | -0.54398 | 1958.3406 | 0.54398 | 0.38079
|  | High | 1205 | 183 | 26.9444 | 97 | 0.041667 | 0.15 | 227.4434 | 0.67258 | 74.3104 | 302.4264 | 8.1487 | 8.1487 | 6235.5104 | 1.7321 | 0 | -1958.3406 | -0.54398 | 1958.3406 | 0.54398 | 0.38079
|  | High | 1206 | 184 | 26.9722 | 97.1 | 0.027778 | 0.1 | 227.4434 | 0.29893 | 49.5403 | 277.2826 | 7.4789 | 7.4789 | 6243.6591 | 1.7343 | 0 | -1958.3406 | -0.54398 | 1958.3406 | 0.54398 | 0.38079
|  | High | 1207 | 185 | 27 | 97.2 | 0.027778 | 0.1 | 227.4434 | 0.29893 | 49.5403 | 277.2826 | 7.4866 | 7.4866 | 6251.138 | 1.7364 | 0 | -1958.3406 | -0.54398 | 1958.3406 | 0.54398 | 0.38079
|  | High | 1208 | 186 | 27.0278 | 97.3 | 0.027778 | 0.1 | 227.4434 | 0.29893 | 49.5403 | 277.2826 | 7.4943 | 7.4943 | 6258.6246 | 1.7385 | 0 | -1958.3406 | -0.54398 | 1958.3406 | 0.54398 | 0.38079
|  | High | 1209 | 187 | 27.0556 | 97.4 | 0.013889 | 0.05 | 227.4434 | 0.074732 | 24.7701 | 252.2882 | 6.8258 | 6.8258 | 6266.119 | 1.7406 | 0 | -1958.3406 | -0.54398 | 1958.3406 | 0.54398 | 0.38079
|  | High | 1210 | 188 | 27.0556 | 97.4 | 0 | 0 | 227.4434 | 0 | 0 | 227.4434 | 6.1536 | 6.1536 | 6272.9448 | 1.7425 | 0 | -1958.3406 | -0.54398 | 1958.3406 | 0.54398 | 0.38079
|  | High | 1211 | 189 | 27.0556 | 97.4 | 0 | 0 | 227.4434 | 0 | 0 | 227.4434 | 6.1536 | 6.1536 | 6279.0984 | 1.7442 | 0 | -1958.3406 | -0.54398 | 1958.3406 | 0.54398 | 0.38079
|  | High | 1212 | 190 | 27.0556 | 97.4 | -0.013889 | -0.05 | 227.4434 | 0.074732 | -24.7701 | 202.748 | 5.4855 | 5.4855 | 6285.252 | 1.7459 | 0 | -1958.3406 | -0.54398 | 1958.3406 | 0.54398 | 0.38079
|  | High | 1213 | 191 | 27.0278 | 97.3 | -0.013889 | -0.05 | 227.4434 | 0.074732 | -24.7701 | 202.748 | 5.4798 | 5.4798 | 6290.7374 | 1.7474 | 0 | -1958.3406 | -0.54398 | 1958.3406 | 0.54398 | 0.38079
|  | High | 1214 | 192 | 27.0278 | 97.3 | 0 | 0 | 227.4434 | 0 | 0 | 227.4434 | 6.1473 | 6.1473 | 6296.2173 | 1.7489 | 0 | -1958.3406 | -0.54398 | 1958.3406 | 0.54398 | 0.38079
|  | High | 1215 | 193 | 27.0278 | 97.3 | 0 | 0 | 227.4434 | 0 | 0 | 227.4434 | 6.1473 | 6.1473 | 6302.3646 | 1.7507 | 0 | -1958.3406 | -0.54398 | 1958.3406 | 0.54398 | 0.38079
|  | High | 1216 | 194 | 27.0278 | 97.3 | -0.013889 | -0.05 | 227.4434 | 0.074732 | -24.7701 | 202.748 | 5.4798 | 5.4798 | 6308.5119 | 1.7524 | 0 | -1958.3406 | -0.54398 | 1958.3406 | 0.54398 | 0.38079
|  | High | 1217 | 195 | 27 | 97.2 | -0.027778 | -0.1 | 227.4434 | 0.29893 | -49.5403 | 178.202 | 4.8115 | 4.8115 | 6313.9917 | 1.7539 | 0 | -1958.3406 | -0.54398 | 1958.3406 | 0.54398 | 0.38079
|  | High | 1218 | 196 | 26.9722 | 97.1 | -0.027778 | -0.1 | 227.4434 | 0.29893 | -49.5403 | 178.202 | 4.8065 | 4.8065 | 6318.8031 | 1.7552 | 0 | -1958.3406 | -0.54398 | 1958.3406 | 0.54398 | 0.38079
|  | High | 1219 | 197 | 26.9444 | 97 | -0.027778 | -0.1 | 227.4434 | 0.29893 | -49.5403 | 178.202 | 4.8016 | 4.8016 | 6323.6096 | 1.7566 | 0 | -1958.3406 | -0.54398 | 1958.3406 | 0.54398 | 0.38079
|  | High | 1220 | 198 | 26.9167 | 96.9 | -0.041667 | -0.15 | 227.4434 | 0.67258 | -74.3104 | 153.8055 | 4.1399 | 4.1399 | 6328.4112 | 1.7579 | 0 | -1958.3406 | -0.54398 | 1958.3406 | 0.54398 | 0.38079
|  | High | 1221 | 199 | 26.8611 | 96.7 | -0.069444 | -0.25 | 227.4434 | 1.8683 | -123.8507 | 105.461 | 2.8328 | 2.8328 | 6332.5511 | 1.759 | 0 | -1958.3406 | -0.54398 | 1958.3406 | 0.54398 | 0.38079
|  | High | 1222 | 200 | 26.7778 | 96.4 | -0.083333 | -0.3 | 227.4434 | 2.6903 | -148.6208 | 81.5129 | 2.1827 | 2.1827 | 6335.3839 | 1.7598 | 0 | -1958.3406 | -0.54398 | 1958.3406 | 0.54398 | 0.38079
|  | High | 1223 | 201 | 26.6944 | 96.1 | -0.097222 | -0.35 | 227.4434 | 3.6618 | -173.391 | 57.7143 | 1.5406 | 1.5406 | 6337.5667 | 1.7604 | 0 | -1958.3406 | -0.54398 | 1958.3406 | 0.54398 | 0.38079
|  | High | 1224 | 202 | 26.5833 | 95.7 | -0.083333 | -0.3 | 227.4434 | 2.6903 | -148.6208 | 81.5129 | 2.1669 | 2.1669 | 6339.1073 | 1.7609 | 0 | -1958.3406 | -0.54398 | 1958.3406 | 0.54398 | 0.38079
|  | High | 1225 | 203 | 26.5278 | 95.5 | -0.055556 | -0.2 | 227.4434 | 1.1957 | -99.0806 | 129.5585 | 3.4369 | 3.4369 | 6341.2742 | 1.7615 | 0 | -1958.3406 | -0.54398 | 1958.3406 | 0.54398 | 0.38079
|  | High | 1226 | 204 | 26.4722 | 95.3 | -0.041667 | -0.15 | 227.4434 | 0.67258 | -74.3104 | 153.8055 | 4.0716 | 4.0716 | 6344.7111 | 1.7624 | 0 | -1958.3406 | -0.54398 | 1958.3406 | 0.54398 | 0.38079
|  | High | 1227 | 205 | 26.4444 | 95.2 | -0.041667 | -0.15 | 227.4434 | 0.67258 | -74.3104 | 153.8055 | 4.0673 | 4.0673 | 6348.7827 | 1.7636 | 0 | -1958.3406 | -0.54398 | 1958.3406 | 0.54398 | 0.38079
|  | High | 1228 | 206 | 26.3889 | 95 | -0.041667 | -0.15 | 227.4434 | 0.67258 | -74.3104 | 153.8055 | 4.0588 | 4.0588 | 6352.85 | 1.7647 | 0 | -1958.3406 | -0.54398 | 1958.3406 | 0.54398 | 0.38079
|  | High | 1229 | 207 | 26.3611 | 94.9 | -0.041667 | -0.15 | 227.4434 | 0.67258 | -74.3104 | 153.8055 | 4.0545 | 4.0545 | 6356.9087 | 1.7658 | 0 | -1958.3406 | -0.54398 | 1958.3406 | 0.54398 | 0.38079
|  | High | 1230 | 208 | 26.3056 | 94.7 | -0.055556 | -0.2 | 227.4434 | 1.1957 | -99.0806 | 129.5585 | 3.4081 | 3.4081 | 6360.9632 | 1.7669 | 0 | -1958.3406 | -0.54398 | 1958.3406 | 0.54398 | 0.38079
|  | High | 1231 | 209 | 26.25 | 94.5 | -0.041667 | -0.15 | 227.4434 | 0.67258 | -74.3104 | 153.8055 | 4.0374 | 4.0374 | 6364.3713 | 1.7679 | 0 | -1958.3406 | -0.54398 | 1958.3406 | 0.54398 | 0.38079
|  | High | 1232 | 210 | 26.2222 | 94.4 | -0.013889 | -0.05 | 227.4434 | 0.074732 | -24.7701 | 202.748 | 5.3165 | 5.3165 | 6368.4087 | 1.769 | 0 | -1958.3406 | -0.54398 | 1958.3406 | 0.54398 | 0.38079
|  | High | 1233 | 211 | 26.2222 | 94.4 | -0.013889 | -0.05 | 227.4434 | 0.074732 | -24.7701 | 202.748 | 5.3165 | 5.3165 | 6373.7252 | 1.7705 | 0 | -1958.3406 | -0.54398 | 1958.3406 | 0.54398 | 0.38079
|  | High | 1234 | 212 | 26.1944 | 94.3 | -0.013889 | -0.05 | 227.4434 | 0.074732 | -24.7701 | 202.748 | 5.3109 | 5.3109 | 6379.0417 | 1.772 | 0 | -1958.3406 | -0.54398 | 1958.3406 | 0.54398 | 0.38079
|  | High | 1235 | 213 | 26.1944 | 94.3 | -0.027778 | -0.1 | 227.4434 | 0.29893 | -49.5403 | 178.202 | 4.6679 | 4.6679 | 6384.3526 | 1.7734 | 0 | -1958.3406 | -0.54398 | 1958.3406 | 0.54398 | 0.38079
|  | High | 1236 | 214 | 26.1389 | 94.1 | -0.055556 | -0.2 | 227.4434 | 1.1957 | -99.0806 | 129.5585 | 3.3865 | 3.3865 | 6389.0205 | 1.7747 | 0 | -1958.3406 | -0.54398 | 1958.3406 | 0.54398 | 0.38079
|  | High | 1237 | 215 | 26.0833 | 93.9 | -0.097222 | -0.35 | 227.4434 | 3.6618 | -173.391 | 57.7143 | 1.5054 | 1.5054 | 6392.407 | 1.7757 | 0 | -1958.3406 | -0.54398 | 1958.3406 | 0.54398 | 0.38079
|  | High | 1238 | 216 | 25.9444 | 93.4 | -0.15278 | -0.55 | 227.4434 | 9.0425 | -272.4715 | -35.9856 | -0.93363 | 0 | 6393.9124 | 1.7761 | -0.93363 | -1958.3406 | -0.54398 | 1958.3406 | 0.54398 | 0.38079
|  | High | 1239 | 217 | 25.7778 | 92.8 | -0.19444 | -0.7 | 227.4434 | 14.6474 | -346.7819 | -104.6912 | -2.6987 | 0 | 6393.9124 | 1.7761 | -2.6987 | -1959.2743 | -0.54424 | 1959.2743 | 0.54424 | 0.38097
|  | High | 1240 | 218 | 25.5556 | 92 | -0.20833 | -0.75 | 227.4434 | 16.8146 | -371.5521 | -127.2941 | -3.2531 | 0 | 6393.9124 | 1.7761 | -3.2531 | -1961.973 | -0.54499 | 1961.973 | 0.54499 | 0.38149
|  | High | 1241 | 219 | 25.3611 | 91.3 | -0.19444 | -0.7 | 227.4434 | 14.6474 | -346.7819 | -104.6912 | -2.6551 | 0 | 6393.9124 | 1.7761 | -2.6551 | -1965.226 | -0.5459 | 1965.226 | 0.5459 | 0.38213
|  | High | 1242 | 220 | 25.1667 | 90.6 | -0.18056 | -0.65 | 227.4434 | 12.6296 | -322.0118 | -81.9388 | -2.0621 | 0 | 6393.9124 | 1.7761 | -2.0621 | -1967.8811 | -0.54663 | 1967.8811 | 0.54663 | 0.38264
|  | High | 1243 | 221 | 25 | 90 | -0.18056 | -0.65 | 227.4434 | 12.6296 | -322.0118 | -81.9388 | -2.0485 | 0 | 6393.9124 | 1.7761 | -2.0485 | -1969.9432 | -0.54721 | 1969.9432 | 0.54721 | 0.38304
|  | High | 1244 | 222 | 24.8056 | 89.3 | -0.18056 | -0.65 | 227.4434 | 12.6296 | -322.0118 | -81.9388 | -2.0325 | 0 | 6393.9124 | 1.7761 | -2.0325 | -1971.9917 | -0.54778 | 1971.9917 | 0.54778 | 0.38344
|  | High | 1245 | 223 | 24.6389 | 88.7 | -0.16667 | -0.6 | 227.4434 | 10.7613 | -297.2417 | -59.037 | -1.4546 | 0 | 6393.9124 | 1.7761 | -1.4546 | -1974.0243 | -0.54834 | 1974.0243 | 0.54834 | 0.38384
|  | High | 1246 | 224 | 24.4722 | 88.1 | -0.18056 | -0.65 | 227.4434 | 12.6296 | -322.0118 | -81.9388 | -2.0052 | 0 | 6393.9124 | 1.7761 | -2.0052 | -1975.4789 | -0.54874 | 1975.4789 | 0.54874 | 0.38412
|  | High | 1247 | 225 | 24.2778 | 87.4 | -0.19444 | -0.7 | 227.4434 | 14.6474 | -346.7819 | -104.6912 | -2.5417 | 0 | 6393.9124 | 1.7761 | -2.5417 | -1977.4841 | -0.5493 | 1977.4841 | 0.5493 | 0.38451
|  | High | 1248 | 226 | 24.0833 | 86.7 | -0.19444 | -0.7 | 227.4434 | 14.6474 | -346.7819 | -104.6912 | -2.5213 | 0 | 6393.9124 | 1.7761 | -2.5213 | -1980.0257 | -0.55001 | 1980.0257 | 0.55001 | 0.38501
|  | High | 1249 | 227 | 23.8889 | 86 | -0.19444 | -0.7 | 227.4434 | 14.6474 | -346.7819 | -104.6912 | -2.501 | 0 | 6393.9124 | 1.7761 | -2.501 | -1982.5471 | -0.55071 | 1982.5471 | 0.55071 | 0.3855
|  | High | 1250 | 228 | 23.6944 | 85.3 | -0.18056 | -0.65 | 227.4434 | 12.6296 | -322.0118 | -81.9388 | -1.9415 | 0 | 6393.9124 | 1.7761 | -1.9415 | -1985.048 | -0.5514 | 1985.048 | 0.5514 | 0.38598
|  | High | 1251 | 229 | 23.5278 | 84.7 | -0.16667 | -0.6 | 227.4434 | 10.7613 | -297.2417 | -59.037 | -1.389 | 0 | 6393.9124 | 1.7761 | -1.389 | -1986.9895 | -0.55194 | 1986.9895 | 0.55194 | 0.38636
|  | High | 1252 | 230 | 23.3611 | 84.1 | -0.16667 | -0.6 | 227.4434 | 10.7613 | -297.2417 | -59.037 | -1.3792 | 0 | 6393.9124 | 1.7761 | -1.3792 | -1988.3785 | -0.55233 | 1988.3785 | 0.55233 | 0.38663
|  | High | 1253 | 231 | 23.1944 | 83.5 | -0.16667 | -0.6 | 227.4434 | 10.7613 | -297.2417 | -59.037 | -1.3693 | 0 | 6393.9124 | 1.7761 | -1.3693 | -1989.7577 | -0.55271 | 1989.7577 | 0.55271 | 0.3869
|  | High | 1254 | 232 | 23.0278 | 82.9 | -0.16667 | -0.6 | 227.4434 | 10.7613 | -297.2417 | -59.037 | -1.3595 | 0 | 6393.9124 | 1.7761 | -1.3595 | -1991.127 | -0.55309 | 1991.127 | 0.55309 | 0.38716
|  | High | 1255 | 233 | 22.8611 | 82.3 | -0.16667 | -0.6 | 227.4434 | 10.7613 | -297.2417 | -59.037 | -1.3497 | 0 | 6393.9124 | 1.7761 | -1.3497 | -1992.4865 | -0.55347 | 1992.4865 | 0.55347 | 0.38743
|  | High | 1256 | 234 | 22.6944 | 81.7 | -0.16667 | -0.6 | 227.4434 | 10.7613 | -297.2417 | -59.037 | -1.3398 | 0 | 6393.9124 | 1.7761 | -1.3398 | -1993.8362 | -0.55384 | 1993.8362 | 0.55384 | 0.38769
|  | High | 1257 | 235 | 22.5278 | 81.1 | -0.16667 | -0.6 | 227.4434 | 10.7613 | -297.2417 | -59.037 | -1.33 | 0 | 6393.9124 | 1.7761 | -1.33 | -1995.176 | -0.55422 | 1995.176 | 0.55422 | 0.38795
|  | High | 1258 | 236 | 22.3611 | 80.5 | -0.16667 | -0.6 | 227.4434 | 10.7613 | -297.2417 | -59.037 | -1.3201 | 0 | 6393.9124 | 1.7761 | -1.3201 | -1996.5059 | -0.55458 | 1996.5059 | 0.55458 | 0.38821
|  | High | 1259 | 237 | 22.1944 | 79.9 | -0.15278 | -0.55 | 227.4434 | 9.0425 | -272.4715 | -35.9856 | -0.79868 | 0 | 6393.9124 | 1.7761 | -0.79868 | -1997.8261 | -0.55495 | 1997.8261 | 0.55495 | 0.38847
|  | High | 1260 | 238 | 22.0556 | 79.4 | -0.125 | -0.45 | 227.4434 | 6.0533 | -222.9313 | 10.5654 | 0.23303 | 0.23303 | 6393.9124 | 1.7761 | 0 | -1998.6248 | -0.55517 | 1998.6248 | 0.55517 | 0.38862
|  | High | 1261 | 239 | 21.9444 | 79 | -0.097222 | -0.35 | 227.4434 | 3.6618 | -173.391 | 57.7143 | 1.2665 | 1.2665 | 6394.1454 | 1.7762 | 0 | -1998.6248 | -0.55517 | 1998.6248 | 0.55517 | 0.38862
|  | High | 1262 | 240 | 21.8611 | 78.7 | -0.041667 | -0.15 | 227.4434 | 0.67258 | -74.3104 | 153.8055 | 3.3624 | 3.3624 | 6395.4119 | 1.7765 | 0 | -1998.6248 | -0.55517 | 1998.6248 | 0.55517 | 0.38862
|  | High | 1263 | 241 | 21.8611 | 78.7 | 0.013889 | 0.05 | 227.4434 | 0.074732 | 24.7701 | 252.2882 | 5.5153 | 5.5153 | 6398.7743 | 1.7774 | 0 | -1998.6248 | -0.55517 | 1998.6248 | 0.55517 | 0.38862
|  | High | 1264 | 242 | 21.8889 | 78.8 | 0.055556 | 0.2 | 227.4434 | 1.1957 | 99.0806 | 327.7196 | 7.1734 | 7.1734 | 6404.2896 | 1.779 | 0 | -1998.6248 | -0.55517 | 1998.6248 | 0.55517 | 0.38862
|  | High | 1265 | 243 | 21.9722 | 79.1 | 0.083333 | 0.3 | 227.4434 | 2.6903 | 148.6208 | 378.7545 | 8.3221 | 8.3221 | 6411.463 | 1.781 | 0 | -1998.6248 | -0.55517 | 1998.6248 | 0.55517 | 0.38862
|  | High | 1266 | 244 | 22.0556 | 79.4 | 0.069444 | 0.25 | 227.4434 | 1.8683 | 123.8507 | 353.1624 | 7.7892 | 7.7892 | 6419.7851 | 1.7833 | 0 | -1998.6248 | -0.55517 | 1998.6248 | 0.55517 | 0.38862
|  | High | 1267 | 245 | 22.1111 | 79.6 | 0.055556 | 0.2 | 227.4434 | 1.1957 | 99.0806 | 327.7196 | 7.2462 | 7.2462 | 6427.5743 | 1.7854 | 0 | -1998.6248 | -0.55517 | 1998.6248 | 0.55517 | 0.38862
|  | High | 1268 | 246 | 22.1667 | 79.8 | 0.027778 | 0.1 | 227.4434 | 0.29893 | 49.5403 | 277.2826 | 6.1464 | 6.1464 | 6434.8205 | 1.7875 | 0 | -1998.6248 | -0.55517 | 1998.6248 | 0.55517 | 0.38862
|  | High | 1269 | 247 | 22.1667 | 79.8 | -0.027778 | -0.1 | 227.4434 | 0.29893 | -49.5403 | 178.202 | 3.9501 | 3.9501 | 6440.967 | 1.7892 | 0 | -1998.6248 | -0.55517 | 1998.6248 | 0.55517 | 0.38862
|  | High | 1270 | 248 | 22.1111 | 79.6 | -0.069444 | -0.25 | 227.4434 | 1.8683 | -123.8507 | 105.461 | 2.3319 | 2.3319 | 6444.9171 | 1.7903 | 0 | -1998.6248 | -0.55517 | 1998.6248 | 0.55517 | 0.38862
|  | High | 1271 | 249 | 22.0278 | 79.3 | -0.097222 | -0.35 | 227.4434 | 3.6618 | -173.391 | 57.7143 | 1.2713 | 1.2713 | 6447.249 | 1.7909 | 0 | -1998.6248 | -0.55517 | 1998.6248 | 0.55517 | 0.38862
|  | High | 1272 | 250 | 21.9167 | 78.9 | -0.11111 | -0.4 | 227.4434 | 4.7828 | -198.1611 | 34.0651 | 0.74659 | 0.74659 | 6448.5203 | 1.7913 | 0 | -1998.6248 | -0.55517 | 1998.6248 | 0.55517 | 0.38862
|  | High | 1273 | 251 | 21.8056 | 78.5 | -0.097222 | -0.35 | 227.4434 | 3.6618 | -173.391 | 57.7143 | 1.2585 | 1.2585 | 6449.2669 | 1.7915 | 0 | -1998.6248 | -0.55517 | 1998.6248 | 0.55517 | 0.38862
|  | High | 1274 | 252 | 21.7222 | 78.2 | -0.083333 | -0.3 | 227.4434 | 2.6903 | -148.6208 | 81.5129 | 1.7706 | 1.7706 | 6450.5254 | 1.7918 | 0 | -1998.6248 | -0.55517 | 1998.6248 | 0.55517 | 0.38862
|  | High | 1275 | 253 | 21.6389 | 77.9 | -0.069444 | -0.25 | 227.4434 | 1.8683 | -123.8507 | 105.461 | 2.2821 | 2.2821 | 6452.296 | 1.7923 | 0 | -1998.6248 | -0.55517 | 1998.6248 | 0.55517 | 0.38862
|  | High | 1276 | 254 | 21.5833 | 77.7 | -0.027778 | -0.1 | 227.4434 | 0.29893 | -49.5403 | 178.202 | 3.8462 | 3.8462 | 6454.5781 | 1.7929 | 0 | -1998.6248 | -0.55517 | 1998.6248 | 0.55517 | 0.38862
|  | High | 1277 | 255 | 21.5833 | 77.7 | 0.013889 | 0.05 | 227.4434 | 0.074732 | 24.7701 | 252.2882 | 5.4452 | 5.4452 | 6458.4242 | 1.794 | 0 | -1998.6248 | -0.55517 | 1998.6248 | 0.55517 | 0.38862
|  | High | 1278 | 256 | 21.6111 | 77.8 | 0.027778 | 0.1 | 227.4434 | 0.29893 | 49.5403 | 277.2826 | 5.9924 | 5.9924 | 6463.8695 | 1.7955 | 0 | -1998.6248 | -0.55517 | 1998.6248 | 0.55517 | 0.38862
|  | High | 1279 | 257 | 21.6389 | 77.9 | 0.041667 | 0.15 | 227.4434 | 0.67258 | 74.3104 | 302.4264 | 6.5442 | 6.5442 | 6469.8619 | 1.7972 | 0 | -1998.6248 | -0.55517 | 1998.6248 | 0.55517 | 0.38862
|  | High | 1280 | 258 | 21.6944 | 78.1 | 0.055556 | 0.2 | 227.4434 | 1.1957 | 99.0806 | 327.7196 | 7.1097 | 7.1097 | 6476.406 | 1.799 | 0 | -1998.6248 | -0.55517 | 1998.6248 | 0.55517 | 0.38862
|  | High | 1281 | 259 | 21.75 | 78.3 | 0.027778 | 0.1 | 227.4434 | 0.29893 | 49.5403 | 277.2826 | 6.0309 | 6.0309 | 6483.5157 | 1.801 | 0 | -1998.6248 | -0.55517 | 1998.6248 | 0.55517 | 0.38862
|  | High | 1282 | 260 | 21.75 | 78.3 | 0.013889 | 0.05 | 227.4434 | 0.074732 | 24.7701 | 252.2882 | 5.4873 | 5.4873 | 6489.5466 | 1.8027 | 0 | -1998.6248 | -0.55517 | 1998.6248 | 0.55517 | 0.38862
|  | High | 1283 | 261 | 21.7778 | 78.4 | 0.013889 | 0.05 | 227.4434 | 0.074732 | 24.7701 | 252.2882 | 5.4943 | 5.4943 | 6495.0339 | 1.8042 | 0 | -1998.6248 | -0.55517 | 1998.6248 | 0.55517 | 0.38862
|  | High | 1284 | 262 | 21.7778 | 78.4 | 0 | 0 | 227.4434 | 0 | 0 | 227.4434 | 4.9532 | 4.9532 | 6500.5282 | 1.8057 | 0 | -1998.6248 | -0.55517 | 1998.6248 | 0.55517 | 0.38862
|  | High | 1285 | 263 | 21.7778 | 78.4 | -0.027778 | -0.1 | 227.4434 | 0.29893 | -49.5403 | 178.202 | 3.8808 | 3.8808 | 6505.4814 | 1.8071 | 0 | -1998.6248 | -0.55517 | 1998.6248 | 0.55517 | 0.38862
|  | High | 1286 | 264 | 21.7222 | 78.2 | -0.055556 | -0.2 | 227.4434 | 1.1957 | -99.0806 | 129.5585 | 2.8143 | 2.8143 | 6509.3622 | 1.8082 | 0 | -1998.6248 | -0.55517 | 1998.6248 | 0.55517 | 0.38862
|  | High | 1287 | 265 | 21.6667 | 78 | -0.069444 | -0.25 | 227.4434 | 1.8683 | -123.8507 | 105.461 | 2.285 | 2.285 | 6512.1765 | 1.8089 | 0 | -1998.6248 | -0.55517 | 1998.6248 | 0.55517 | 0.38862
|  | High | 1288 | 266 | 21.5833 | 77.7 | -0.097222 | -0.35 | 227.4434 | 3.6618 | -173.391 | 57.7143 | 1.2457 | 1.2457 | 6514.4615 | 1.8096 | 0 | -1998.6248 | -0.55517 | 1998.6248 | 0.55517 | 0.38862
|  | High | 1289 | 267 | 21.4722 | 77.3 | -0.11111 | -0.4 | 227.4434 | 4.7828 | -198.1611 | 34.0651 | 0.73145 | 0.73145 | 6515.7072 | 1.8099 | 0 | -1998.6248 | -0.55517 | 1998.6248 | 0.55517 | 0.38862
|  | High | 1290 | 268 | 21.3611 | 76.9 | -0.097222 | -0.35 | 227.4434 | 3.6618 | -173.391 | 57.7143 | 1.2328 | 1.2328 | 6516.4386 | 1.8101 | 0 | -1998.6248 | -0.55517 | 1998.6248 | 0.55517 | 0.38862
|  | High | 1291 | 269 | 21.2778 | 76.6 | -0.097222 | -0.35 | 227.4434 | 3.6618 | -173.391 | 57.7143 | 1.228 | 1.228 | 6517.6715 | 1.8105 | 0 | -1998.6248 | -0.55517 | 1998.6248 | 0.55517 | 0.38862
|  | High | 1292 | 270 | 21.1667 | 76.2 | -0.125 | -0.45 | 227.4434 | 6.0533 | -222.9312 | 10.5654 | 0.22363 | 0.22363 | 6518.8995 | 1.8108 | 0 | -1998.6248 | -0.55517 | 1998.6248 | 0.55517 | 0.38862
|  | High | 1293 | 271 | 21.0278 | 75.7 | -0.13889 | -0.5 | 227.4434 | 7.4732 | -247.7014 | -12.7849 | -0.26884 | 0 | 6519.1231 | 1.8109 | -0.26884 | -1998.6248 | -0.55517 | 1998.6248 | 0.55517 | 0.38862
|  | High | 1294 | 272 | 20.8889 | 75.2 | -0.13889 | -0.5 | 227.4434 | 7.4732 | -247.7014 | -12.7849 | -0.26706 | 0 | 6519.1231 | 1.8109 | -0.26706 | -1998.8936 | -0.55525 | 1998.8936 | 0.55525 | 0.38867
|  | High | 1295 | 273 | 20.75 | 74.7 | -0.11111 | -0.4 | 227.4434 | 4.7828 | -198.1611 | 34.0651 | 0.70685 | 0.70685 | 6519.1231 | 1.8109 | 0 | -1999.1607 | -0.55532 | 1999.1607 | 0.55532 | 0.38873
|  | High | 1296 | 274 | 20.6667 | 74.4 | -0.055556 | -0.2 | 227.4434 | 1.1957 | -99.0806 | 129.5585 | 2.6775 | 2.6775 | 6519.83 | 1.8111 | 0 | -1999.1607 | -0.55532 | 1999.1607 | 0.55532 | 0.38873
|  | High | 1297 | 275 | 20.6389 | 74.3 | 0 | 0 | 227.4434 | 0 | 0 | 227.4434 | 4.6942 | 4.6942 | 6522.5075 | 1.8118 | 0 | -1999.1607 | -0.55532 | 1999.1607 | 0.55532 | 0.38873
|  | High | 1298 | 276 | 20.6667 | 74.4 | 0.041667 | 0.15 | 227.4434 | 0.67258 | 74.3104 | 302.4264 | 6.2501 | 6.2501 | 6527.2017 | 1.8131 | 0 | -1999.1607 | -0.55532 | 1999.1607 | 0.55532 | 0.38873
|  | High | 1299 | 277 | 20.7222 | 74.6 | 0.069444 | 0.25 | 227.4434 | 1.8683 | 123.8507 | 353.1624 | 7.3183 | 7.3183 | 6533.4518 | 1.8148 | 0 | -1999.1607 | -0.55532 | 1999.1607 | 0.55532 | 0.38873
|  | High | 1300 | 278 | 20.8056 | 74.9 | 0.069444 | 0.25 | 227.4434 | 1.8683 | 123.8507 | 353.1624 | 7.3477 | 7.3477 | 6540.7702 | 1.8169 | 0 | -1999.1607 | -0.55532 | 1999.1607 | 0.55532 | 0.38873
|  | High | 1301 | 279 | 20.8611 | 75.1 | 0.055556 | 0.2 | 227.4434 | 1.1957 | 99.0806 | 327.7196 | 6.8366 | 6.8366 | 6548.1179 | 1.8189 | 0 | -1999.1607 | -0.55532 | 1999.1607 | 0.55532 | 0.38873
|  | High | 1302 | 280 | 20.9167 | 75.3 | 0.055556 | 0.2 | 227.4434 | 1.1957 | 99.0806 | 327.7196 | 6.8548 | 6.8548 | 6554.9545 | 1.8208 | 0 | -1999.1607 | -0.55532 | 1999.1607 | 0.55532 | 0.38873
|  | High | 1303 | 281 | 20.9722 | 75.5 | 0.069444 | 0.25 | 227.4434 | 1.8683 | 123.8507 | 353.1624 | 7.4066 | 7.4066 | 6561.8093 | 1.8227 | 0 | -1999.1607 | -0.55532 | 1999.1607 | 0.55532 | 0.38873
|  | High | 1304 | 282 | 21.0556 | 75.8 | 0.055556 | 0.2 | 227.4434 | 1.1957 | 99.0806 | 327.7196 | 6.9003 | 6.9003 | 6569.2159 | 1.8248 | 0 | -1999.1607 | -0.55532 | 1999.1607 | 0.55532 | 0.38873
|  | High | 1305 | 283 | 21.0833 | 75.9 | 0.027778 | 0.1 | 227.4434 | 0.29893 | 49.5403 | 277.2826 | 5.846 | 5.846 | 6576.1162 | 1.8267 | 0 | -1999.1607 | -0.55532 | 1999.1607 | 0.55532 | 0.38873
|  | High | 1306 | 284 | 21.1111 | 76 | 0.013889 | 0.05 | 227.4434 | 0.074732 | 24.7701 | 252.2882 | 5.3261 | 5.3261 | 6581.9623 | 1.8283 | 0 | -1999.1607 | -0.55532 | 1999.1607 | 0.55532 | 0.38873
|  | High | 1307 | 285 | 21.1111 | 76 | 0 | 0 | 227.4434 | 0 | 0 | 227.4434 | 4.8016 | 4.8016 | 6587.2883 | 1.8298 | 0 | -1999.1607 | -0.55532 | 1999.1607 | 0.55532 | 0.38873
|  | High | 1308 | 286 | 21.1111 | 76 | -0.013889 | -0.05 | 227.4434 | 0.074732 | -24.7701 | 202.748 | 4.2802 | 4.2802 | 6592.0899 | 1.8311 | 0 | -1999.1607 | -0.55532 | 1999.1607 | 0.55532 | 0.38873
|  | High | 1309 | 287 | 21.0833 | 75.9 | -0.013889 | -0.05 | 227.4434 | 0.074732 | -24.7701 | 202.748 | 4.2746 | 4.2746 | 6596.3702 | 1.8323 | 0 | -1999.1607 | -0.55532 | 1999.1607 | 0.55532 | 0.38873
|  | High | 1310 | 288 | 21.0833 | 75.9 | -0.013889 | -0.05 | 227.4434 | 0.074732 | -24.7701 | 202.748 | 4.2746 | 4.2746 | 6600.6448 | 1.8335 | 0 | -1999.1607 | -0.55532 | 1999.1607 | 0.55532 | 0.38873
|  | High | 1311 | 289 | 21.0556 | 75.8 | -0.027778 | -0.1 | 227.4434 | 0.29893 | -49.5403 | 178.202 | 3.7521 | 3.7521 | 6604.9194 | 1.8347 | 0 | -1999.1607 | -0.55532 | 1999.1607 | 0.55532 | 0.38873
|  | High | 1312 | 290 | 21.0278 | 75.7 | -0.041667 | -0.15 | 227.4434 | 0.67258 | -74.3104 | 153.8055 | 3.2342 | 3.2342 | 6608.6715 | 1.8357 | 0 | -1999.1607 | -0.55532 | 1999.1607 | 0.55532 | 0.38873
|  | High | 1313 | 291 | 20.9722 | 75.5 | -0.069444 | -0.25 | 227.4434 | 1.8683 | -123.8507 | 105.461 | 2.2118 | 2.2118 | 6611.9057 | 1.8366 | 0 | -1999.1607 | -0.55532 | 1999.1607 | 0.55532 | 0.38873
|  | High | 1314 | 292 | 20.8889 | 75.2 | -0.069444 | -0.25 | 227.4434 | 1.8683 | -123.8507 | 105.461 | 2.203 | 2.203 | 6614.1174 | 1.8373 | 0 | -1999.1607 | -0.55532 | 1999.1607 | 0.55532 | 0.38873
|  | High | 1315 | 293 | 20.8333 | 75 | -0.069444 | -0.25 | 227.4434 | 1.8683 | -123.8507 | 105.461 | 2.1971 | 2.1971 | 6616.3204 | 1.8379 | 0 | -1999.1607 | -0.55532 | 1999.1607 | 0.55532 | 0.38873
|  | High | 1316 | 294 | 20.75 | 74.7 | -0.125 | -0.45 | 227.4434 | 6.0533 | -222.9313 | 10.5654 | 0.21923 | 0.21923 | 6618.5175 | 1.8385 | 0 | -1999.1607 | -0.55532 | 1999.1607 | 0.55532 | 0.38873
|  | High | 1317 | 295 | 20.5833 | 74.1 | -0.13889 | -0.5 | 227.4434 | 7.4732 | -247.7014 | -12.7849 | -0.26316 | 0 | 6618.7367 | 1.8385 | -0.26316 | -1999.1607 | -0.55532 | 1999.1607 | 0.55532 | 0.38873
|  | High | 1318 | 296 | 20.4722 | 73.7 | -0.11111 | -0.4 | 227.4434 | 4.7828 | -198.1611 | 34.0651 | 0.69739 | 0.69739 | 6618.7367 | 1.8385 | 0 | -1999.4238 | -0.5554 | 1999.4238 | 0.5554 | 0.38878
|  | High | 1319 | 297 | 20.3611 | 73.3 | -0.027778 | -0.1 | 227.4434 | 0.29893 | -49.5403 | 178.202 | 3.6284 | 3.6284 | 6619.4341 | 1.8387 | 0 | -1999.4238 | -0.5554 | 1999.4238 | 0.5554 | 0.38878
|  | High | 1320 | 298 | 20.4167 | 73.5 | 0.097222 | 0.35 | 227.4434 | 3.6618 | 173.391 | 404.4962 | 8.2585 | 8.2585 | 6623.0625 | 1.8397 | 0 | -1999.4238 | -0.5554 | 1999.4238 | 0.5554 | 0.38878
|  | High | 1321 | 299 | 20.5556 | 74 | 0.19444 | 0.7 | 227.4434 | 14.6474 | 346.7819 | 588.8727 | 12.1046 | 12.1046 | 6631.321 | 1.842 | 0 | -1999.4238 | -0.5554 | 1999.4238 | 0.5554 | 0.38878
|  | High | 1322 | 300 | 20.8056 | 74.9 | 0.29167 | 1.05 | 227.4434 | 32.9566 | 520.1729 | 780.5729 | 16.2403 | 16.2403 | 6643.4256 | 1.8454 | 0 | -1999.4238 | -0.5554 | 1999.4238 | 0.5554 | 0.38878
|  | High | 1323 | 301 | 21.1389 | 76.1 | 0.38889 | 1.4 | 227.4434 | 58.5895 | 693.5639 | 979.5968 | 20.7076 | 20.7076 | 6659.6658 | 1.8499 | 0 | -1999.4238 | -0.5554 | 1999.4238 | 0.5554 | 0.38878
|  | High | 1324 | 302 | 21.5833 | 77.7 | 0.43056 | 1.55 | 227.4434 | 71.817 | 767.8743 | 1067.1347 | 23.0323 | 23.0323 | 6680.3734 | 1.8557 | 0 | -1999.4238 | -0.5554 | 1999.4238 | 0.5554 | 0.38878
|  | High | 1325 | 303 | 22 | 79.2 | 0.36111 | 1.3 | 227.4434 | 50.5185 | 644.0236 | 921.9855 | 20.2837 | 20.2837 | 6703.4058 | 1.8621 | 0 | -1999.4238 | -0.5554 | 1999.4238 | 0.5554 | 0.38878
|  | High | 1326 | 304 | 22.3056 | 80.3 | 0.22222 | 0.8 | 227.4434 | 19.1313 | 396.3222 | 642.8969 | 14.3402 | 14.3402 | 6723.6894 | 1.8677 | 0 | -1999.4238 | -0.5554 | 1999.4238 | 0.5554 | 0.38878
|  | High | 1327 | 305 | 22.4444 | 80.8 | 0.097222 | 0.35 | 227.4434 | 3.6618 | 173.391 | 404.4962 | 9.0787 | 9.0787 | 6738.0296 | 1.8717 | 0 | -1999.4238 | -0.5554 | 1999.4238 | 0.5554 | 0.38878
|  | High | 1328 | 306 | 22.5 | 81 | 0.027778 | 0.1 | 227.4434 | 0.29893 | 49.5403 | 277.2826 | 6.2389 | 6.2389 | 6747.1083 | 1.8742 | 0 | -1999.4238 | -0.5554 | 1999.4238 | 0.5554 | 0.38878
|  | High | 1329 | 307 | 22.5 | 81 | 0 | 0 | 227.4434 | 0 | 0 | 227.4434 | 5.1175 | 5.1175 | 6753.3472 | 1.8759 | 0 | -1999.4238 | -0.5554 | 1999.4238 | 0.5554 | 0.38878
|  | High | 1330 | 308 | 22.5 | 81 | 0 | 0 | 227.4434 | 0 | 0 | 227.4434 | 5.1175 | 5.1175 | 6758.4646 | 1.8774 | 0 | -1999.4238 | -0.5554 | 1999.4238 | 0.5554 | 0.38878
|  | High | 1331 | 309 | 22.5 | 81 | 0 | 0 | 227.4434 | 0 | 0 | 227.4434 | 5.1175 | 5.1175 | 6763.5821 | 1.8788 | 0 | -1999.4238 | -0.5554 | 1999.4238 | 0.5554 | 0.38878
|  | High | 1332 | 310 | 22.5 | 81 | -0.013889 | -0.05 | 227.4434 | 0.074732 | -24.7701 | 202.748 | 4.5618 | 4.5618 | 6768.6996 | 1.8802 | 0 | -1999.4238 | -0.5554 | 1999.4238 | 0.5554 | 0.38878
|  | High | 1333 | 311 | 22.4722 | 80.9 | -0.055556 | -0.2 | 227.4434 | 1.1957 | -99.0806 | 129.5585 | 2.9115 | 2.9115 | 6773.2614 | 1.8815 | 0 | -1999.4238 | -0.5554 | 1999.4238 | 0.5554 | 0.38878
|  | High | 1334 | 312 | 22.3889 | 80.6 | -0.083333 | -0.3 | 227.4434 | 2.6903 | -148.6208 | 81.5129 | 1.825 | 1.825 | 6776.1729 | 1.8823 | 0 | -1999.4238 | -0.5554 | 1999.4238 | 0.5554 | 0.38878
|  | High | 1335 | 313 | 22.3056 | 80.3 | -0.083333 | -0.3 | 227.4434 | 2.6903 | -148.6208 | 81.5129 | 1.8182 | 1.8182 | 6777.9979 | 1.8828 | 0 | -1999.4238 | -0.5554 | 1999.4238 | 0.5554 | 0.38878
|  | High | 1336 | 314 | 22.2222 | 80 | -0.055556 | -0.2 | 227.4434 | 1.1957 | -99.0806 | 129.5585 | 2.8791 | 2.8791 | 6779.8161 | 1.8833 | 0 | -1999.4238 | -0.5554 | 1999.4238 | 0.5554 | 0.38878
|  | High | 1337 | 315 | 22.1944 | 79.9 | -0.027778 | -0.1 | 227.4434 | 0.29893 | -49.5403 | 178.202 | 3.9551 | 3.9551 | 6782.6951 | 1.8841 | 0 | -1999.4238 | -0.5554 | 1999.4238 | 0.5554 | 0.38878
|  | High | 1338 | 316 | 22.1667 | 79.8 | -0.013889 | -0.05 | 227.4434 | 0.074732 | -24.7701 | 202.748 | 4.4942 | 4.4942 | 6786.6502 | 1.8852 | 0 | -1999.4238 | -0.5554 | 1999.4238 | 0.5554 | 0.38878
|  | High | 1339 | 317 | 22.1667 | 79.8 | 0 | 0 | 227.4434 | 0 | 0 | 227.4434 | 5.0417 | 5.0417 | 6791.1445 | 1.8864 | 0 | -1999.4238 | -0.5554 | 1999.4238 | 0.5554 | 0.38878
|  | High | 1340 | 318 | 22.1667 | 79.8 | 0.013889 | 0.05 | 227.4434 | 0.074732 | 24.7701 | 252.2882 | 5.5924 | 5.5924 | 6796.1861 | 1.8878 | 0 | -1999.4238 | -0.5554 | 1999.4238 | 0.5554 | 0.38878
|  | High | 1341 | 319 | 22.1944 | 79.9 | 0.027778 | 0.1 | 227.4434 | 0.29893 | 49.5403 | 277.2826 | 6.1541 | 6.1541 | 6801.7785 | 1.8894 | 0 | -1999.4238 | -0.5554 | 1999.4238 | 0.5554 | 0.38878
|  | High | 1342 | 320 | 22.2222 | 80 | 0.069444 | 0.25 | 227.4434 | 1.8683 | 123.8507 | 353.1624 | 7.8481 | 7.8481 | 6807.9327 | 1.8911 | 0 | -1999.4238 | -0.5554 | 1999.4238 | 0.5554 | 0.38878
|  | High | 1343 | 321 | 22.3333 | 80.4 | 0.11111 | 0.4 | 227.4434 | 4.7828 | 198.1611 | 430.3873 | 9.612 | 9.612 | 6815.7807 | 1.8933 | 0 | -1999.4238 | -0.5554 | 1999.4238 | 0.5554 | 0.38878
|  | High | 1344 | 322 | 22.4444 | 80.8 | 0.11111 | 0.4 | 227.4434 | 4.7828 | 198.1611 | 430.3873 | 9.6598 | 9.6598 | 6825.3927 | 1.8959 | 0 | -1999.4238 | -0.5554 | 1999.4238 | 0.5554 | 0.38878
|  | High | 1345 | 323 | 22.5556 | 81.2 | 0.097222 | 0.35 | 227.4434 | 3.6618 | 173.391 | 404.4962 | 9.1236 | 9.1236 | 6835.0525 | 1.8986 | 0 | -1999.4238 | -0.5554 | 1999.4238 | 0.5554 | 0.38878
|  | High | 1346 | 324 | 22.6389 | 81.5 | 0.055556 | 0.2 | 227.4434 | 1.1957 | 99.0806 | 327.7196 | 7.4192 | 7.4192 | 6844.1761 | 1.9012 | 0 | -1999.4238 | -0.5554 | 1999.4238 | 0.5554 | 0.38878
|  | High | 1347 | 325 | 22.6667 | 81.6 | 0.013889 | 0.05 | 227.4434 | 0.074732 | 24.7701 | 252.2882 | 5.7185 | 5.7185 | 6851.5953 | 1.9032 | 0 | -1999.4238 | -0.5554 | 1999.4238 | 0.5554 | 0.38878
|  | High | 1348 | 326 | 22.6667 | 81.6 | -0.027778 | -0.1 | 227.4434 | 0.29893 | -49.5403 | 178.202 | 4.0392 | 4.0392 | 6857.3139 | 1.9048 | 0 | -1999.4238 | -0.5554 | 1999.4238 | 0.5554 | 0.38878
|  | High | 1349 | 327 | 22.6111 | 81.4 | -0.125 | -0.45 | 227.4434 | 6.0533 | -222.9312 | 10.5654 | 0.23889 | 0.23889 | 6861.3531 | 1.9059 | 0 | -1999.4238 | -0.5554 | 1999.4238 | 0.5554 | 0.38878
|  | High | 1350 | 328 | 22.4167 | 80.7 | -0.25 | -0.9 | 227.4434 | 24.213 | -445.8625 | -194.2061 | -4.3535 | 0 | 6861.592 | 1.906 | -4.3535 | -1999.4238 | -0.5554 | 1999.4238 | 0.5554 | 0.38878
|  | High | 1351 | 329 | 22.1111 | 79.6 | -0.34722 | -1.25 | 227.4434 | 46.7072 | -619.2535 | -345.1029 | -7.6306 | 0 | 6861.592 | 1.906 | -7.6306 | -2003.7773 | -0.5566 | 2003.7773 | 0.5566 | 0.38962
|  | High | 1352 | 330 | 21.7222 | 78.2 | -0.38889 | -1.4 | 227.4434 | 58.5895 | -693.5639 | -407.531 | -8.8525 | 0 | 6861.592 | 1.906 | -8.8525 | -2011.4079 | -0.55872 | 2011.4079 | 0.55872 | 0.39111
|  | High | 1353 | 331 | 21.3333 | 76.8 | -0.40278 | -1.45 | 227.4434 | 62.8492 | -718.334 | -428.0415 | -9.1316 | 0 | 6861.592 | 1.906 | -9.1316 | -2020.2603 | -0.56118 | 2020.2603 | 0.56118 | 0.39283
|  | High | 1354 | 332 | 20.9167 | 75.3 | -0.41667 | -1.5 | 227.4434 | 67.2584 | -743.1042 | -448.4024 | -9.3791 | 0 | 6861.592 | 1.906 | -9.3791 | -2029.3919 | -0.56372 | 2029.3919 | 0.56372 | 0.3946
|  | High | 1355 | 333 | 20.5 | 73.8 | -0.44444 | -1.6 | 227.4434 | 76.5251 | -792.6444 | -488.676 | -10.0179 | 0 | 6861.592 | 1.906 | -10.0179 | -2038.771 | -0.56633 | 2038.771 | 0.56633 | 0.39643
|  | High | 1356 | 334 | 20.0278 | 72.1 | -0.5 | -1.8 | 227.4434 | 96.852 | -891.725 | -567.4296 | -11.3644 | 0 | 6861.592 | 1.906 | -11.3644 | -2048.7888 | -0.56911 | 2048.7888 | 0.56911 | 0.39838
|  | High | 1357 | 335 | 19.5 | 70.2 | -0.54167 | -1.95 | 227.4434 | 113.6666 | -966.0354 | -624.9254 | -12.186 | 0 | 6861.592 | 1.906 | -12.186 | -2060.1532 | -0.57226 | 2060.1532 | 0.57226 | 0.40059
|  | High | 1358 | 336 | 18.9444 | 68.2 | -0.56944 | -2.05 | 227.4434 | 125.6237 | -1015.5757 | -662.5086 | -12.5509 | 0 | 6861.592 | 1.906 | -12.5509 | -2072.3392 | -0.57565 | 2072.3392 | 0.57565 | 0.40295
|  | High | 1359 | 337 | 18.3611 | 66.1 | -0.61111 | -2.2 | 227.4434 | 144.6802 | -1089.8861 | -717.7625 | -13.1789 | 0 | 6861.592 | 1.906 | -13.1789 | -2084.8901 | -0.57914 | 2084.8901 | 0.57914 | 0.4054
|  | High | 1360 | 338 | 17.7222 | 63.8 | -0.625 | -2.25 | 227.4434 | 151.3313 | -1114.6562 | -735.8816 | -13.0415 | 0 | 6861.592 | 1.906 | -13.0415 | -2098.069 | -0.5828 | 2098.069 | 0.5828 | 0.40796
|  | High | 1361 | 339 | 17.1111 | 61.6 | -0.5 | -1.8 | 227.4434 | 96.852 | -891.725 | -567.4296 | -9.7094 | 0 | 6861.592 | 1.906 | -9.7094 | -2111.1105 | -0.58642 | 2111.1105 | 0.58642 | 0.41049
|  | High | 1362 | 340 | 16.7222 | 60.2 | -0.25 | -0.9 | 227.4434 | 24.213 | -445.8625 | -194.2061 | -3.2476 | 0 | 6861.592 | 1.906 | -3.2476 | -2120.8198 | -0.58912 | 2120.8198 | 0.58912 | 0.41238
|  | High | 1363 | 341 | 16.6111 | 59.8 | 0.027778 | 0.1 | 227.4434 | 0.29893 | 49.5403 | 277.2826 | 4.606 | 4.606 | 6861.592 | 1.906 | 0 | -2124.0674 | -0.59002 | 2124.0674 | 0.59002 | 0.41301
|  | High | 1364 | 342 | 16.7778 | 60.4 | 0.27778 | 1 | 227.4434 | 29.8926 | 495.4028 | 752.7388 | 12.6293 | 12.6293 | 6866.198 | 1.9073 | 0 | -2124.0674 | -0.59002 | 2124.0674 | 0.59002 | 0.41301
|  | High | 1365 | 343 | 17.1667 | 61.8 | 0.30556 | 1.1 | 227.4434 | 36.1701 | 544.9431 | 808.5565 | 13.8802 | 13.8802 | 6878.8273 | 1.9108 | 0 | -2124.0674 | -0.59002 | 2124.0674 | 0.59002 | 0.41301
|  | High | 1366 | 344 | 17.3889 | 62.6 | 0.125 | 0.45 | 227.4434 | 6.0533 | 222.9313 | 456.4279 | 7.9368 | 7.9368 | 6892.7075 | 1.9146 | 0 | -2124.0674 | -0.59002 | 2124.0674 | 0.59002 | 0.41301
|  | High | 1367 | 345 | 17.4167 | 62.7 | -0.097222 | -0.35 | 227.4434 | 3.6618 | -173.391 | 57.7143 | 1.0052 | 1.0052 | 6900.6443 | 1.9168 | 0 | -2124.0674 | -0.59002 | 2124.0674 | 0.59002 | 0.41301
|  | High | 1368 | 346 | 17.1944 | 61.9 | -0.375 | -1.35 | 227.4434 | 54.4793 | -668.7938 | -386.8711 | -6.652 | 0 | 6901.6495 | 1.9171 | -6.652 | -2124.0674 | -0.59002 | 2124.0674 | 0.59002 | 0.41301
|  | High | 1369 | 347 | 16.6667 | 60 | -0.48611 | -1.75 | 227.4434 | 91.5461 | -866.9549 | -547.9654 | -9.1328 | 0 | 6901.6495 | 1.9171 | -9.1328 | -2130.7194 | -0.59187 | 2130.7194 | 0.59187 | 0.41431
|  | High | 1370 | 348 | 16.2222 | 58.4 | -0.30556 | -1.1 | 227.4434 | 36.1701 | -544.9431 | -281.3296 | -4.5638 | 0 | 6901.6495 | 1.9171 | -4.5638 | -2139.8522 | -0.5944 | 2139.8522 | 0.5944 | 0.41608
|  | High | 1371 | 349 | 16.0556 | 57.8 | -0.083333 | -0.3 | 227.4434 | 2.6903 | -148.6208 | 81.5129 | 1.3087 | 1.3087 | 6901.6495 | 1.9171 | 0 | -2144.416 | -0.59567 | 2144.416 | 0.59567 | 0.41697
|  | High | 1372 | 350 | 16.0556 | 57.8 | 0 | 0 | 227.4434 | 0 | 0 | 227.4434 | 3.6517 | 3.6517 | 6902.9582 | 1.9175 | 0 | -2144.416 | -0.59567 | 2144.416 | 0.59567 | 0.41697
|  | High | 1373 | 351 | 16.0556 | 57.8 | -0.069444 | -0.25 | 227.4434 | 1.8683 | -123.8507 | 105.461 | 1.6932 | 1.6932 | 6906.6099 | 1.9185 | 0 | -2144.416 | -0.59567 | 2144.416 | 0.59567 | 0.41697
|  | High | 1374 | 352 | 15.9167 | 57.3 | -0.22222 | -0.8 | 227.4434 | 19.1313 | -396.3222 | -149.7476 | -2.3835 | 0 | 6908.3032 | 1.919 | -2.3835 | -2144.416 | -0.59567 | 2144.416 | 0.59567 | 0.41697
|  | High | 1375 | 353 | 15.6111 | 56.2 | -0.41667 | -1.5 | 227.4434 | 67.2584 | -743.1042 | -448.4024 | -7.0001 | 0 | 6908.3032 | 1.919 | -7.0001 | -2146.7994 | -0.59633 | 2146.7994 | 0.59633 | 0.41743
|  | High | 1376 | 354 | 15.0833 | 54.3 | -0.75 | -2.7 | 227.4434 | 217.9171 | -1337.5875 | -892.227 | -13.4578 | 0 | 6908.3032 | 1.919 | -13.4578 | -2153.7995 | -0.59828 | 2153.7995 | 0.59828 | 0.41879
|  | High | 1377 | 355 | 14.1111 | 50.8 | -1.2222 | -4.4 | 227.4434 | 578.7208 | -2179.7722 | -1373.608 | -19.3831 | 0 | 6908.3032 | 1.919 | -19.3831 | -2167.2573 | -0.60202 | 2167.2573 | 0.60202 | 0.42141
|  | High | 1378 | 356 | 12.6389 | 45.5 | -1.4722 | -5.3 | 227.4434 | 839.6832 | -2625.6347 | -1558.5081 | -19.6978 | 0 | 6908.3032 | 1.919 | -19.6978 | -2186.6404 | -0.6074 | 2186.6404 | 0.6074 | 0.42518
|  | High | 1379 | 357 | 11.1667 | 40.2 | -1.4722 | -5.3 | 227.4434 | 839.6832 | -2625.6347 | -1558.5081 | -17.4033 | 0 | 6908.3032 | 1.919 | -17.4033 | -2206.3382 | -0.61287 | 2206.3382 | 0.61287 | 0.42901
|  | High | 1380 | 358 | 9.6944 | 34.9 | -1.4722 | -5.3 | 227.4434 | 839.6832 | -2625.6347 | -1558.5081 | -15.1089 | 0 | 6908.3032 | 1.919 | -15.1089 | -2223.7416 | -0.61771 | 2223.7416 | 0.61771 | 0.43239
|  | High | 1381 | 359 | 8.2222 | 29.6 | -1.0556 | -3.8 | 227.4434 | 431.6492 | -1882.5306 | -1223.438 | -10.0594 | 0 | 6908.3032 | 1.919 | -10.0594 | -2238.8504 | -0.6219 | 2238.8504 | 0.6219 | 0.43533
|  | High | 1382 | 360 | 7.5833 | 27.3 | -0.041667 | -0.15 | 227.4434 | 0.67258 | -74.3104 | 153.8055 | 1.1664 | 1.1664 | 6908.3032 | 1.919 | 0 | -2248.9098 | -0.6247 | 2248.9098 | 0.6247 | 0.43729
|  | High | 1383 | 361 | 8.1389 | 29.3 | 0.77778 | 2.8 | 227.4434 | 234.358 | 1387.1278 | 1848.9292 | 15.0482 | 15.0482 | 6909.4695 | 1.9193 | 0 | -2248.9098 | -0.6247 | 2248.9098 | 0.6247 | 0.43729
|  | High | 1384 | 362 | 9.1389 | 32.9 | 0.875 | 3.15 | 227.4434 | 296.6094 | 1560.5188 | 2084.5715 | 19.0507 | 19.0507 | 6924.5177 | 1.9235 | 0 | -2248.9098 | -0.6247 | 2248.9098 | 0.6247 | 0.43729
|  | High | 1385 | 363 | 9.8889 | 35.6 | 0.52778 | 1.9 | 227.4434 | 107.9123 | 941.2653 | 1276.621 | 12.6244 | 12.6244 | 6943.5684 | 1.9288 | 0 | -2248.9098 | -0.6247 | 2248.9098 | 0.6247 | 0.43729
|  | High | 1386 | 364 | 10.1944 | 36.7 | 0.27778 | 1 | 227.4434 | 29.8926 | 495.4028 | 752.7388 | 7.6738 | 7.6738 | 6956.1928 | 1.9323 | 0 | -2248.9098 | -0.6247 | 2248.9098 | 0.6247 | 0.43729
|  | High | 1387 | 365 | 10.4444 | 37.6 | 0.375 | 1.35 | 227.4434 | 54.4793 | 668.7937 | 950.7164 | 9.9297 | 9.9297 | 6963.8665 | 1.9344 | 0 | -2248.9098 | -0.6247 | 2248.9098 | 0.6247 | 0.43729
|  | High | 1388 | 366 | 10.9444 | 39.4 | 0.68056 | 2.45 | 227.4434 | 179.4304 | 1213.7368 | 1620.6105 | 17.7367 | 17.7367 | 6973.7962 | 1.9372 | 0 | -2248.9098 | -0.6247 | 2248.9098 | 0.6247 | 0.43729
|  | High | 1389 | 367 | 11.8056 | 42.5 | 0.98611 | 3.55 | 227.4434 | 376.7215 | 1758.6799 | 2362.8448 | 27.8947 | 27.8947 | 6991.5329 | 1.9421 | 0 | -2248.9098 | -0.6247 | 2248.9098 | 0.6247 | 0.43729
|  | High | 1390 | 368 | 12.9167 | 46.5 | 1.0694 | 3.85 | 227.4434 | 443.0831 | 1907.3007 | 2577.8272 | 33.2969 | 33.2969 | 7019.4276 | 1.9498 | 0 | -2248.9098 | -0.6247 | 2248.9098 | 0.6247 | 0.43729
|  | High | 1391 | 369 | 13.9444 | 50.2 | 0.875 | 3.15 | 227.4434 | 296.6094 | 1560.5187 | 2084.5715 | 29.0682 | 29.0682 | 7052.7245 | 1.9591 | 0 | -2248.9098 | -0.6247 | 2248.9098 | 0.6247 | 0.43729
|  | High | 1392 | 370 | 14.6667 | 52.8 | 0.56944 | 2.05 | 227.4434 | 125.6237 | 1015.5757 | 1368.6427 | 20.0734 | 20.0734 | 7081.7927 | 1.9672 | 0 | -2248.9098 | -0.6247 | 2248.9098 | 0.6247 | 0.43729
|  | High | 1393 | 371 | 15.0833 | 54.3 | 0.29167 | 1.05 | 227.4434 | 32.9566 | 520.1729 | 780.5729 | 11.7736 | 11.7736 | 7101.8662 | 1.9727 | 0 | -2248.9098 | -0.6247 | 2248.9098 | 0.6247 | 0.43729
|  | High | 1394 | 372 | 15.25 | 54.9 | 0.083333 | 0.3 | 227.4434 | 2.6903 | 148.6208 | 378.7545 | 5.776 | 5.776 | 7113.6398 | 1.976 | 0 | -2248.9098 | -0.6247 | 2248.9098 | 0.6247 | 0.43729
|  | High | 1395 | 373 | 15.25 | 54.9 | -0.027778 | -0.1 | 227.4434 | 0.29893 | -49.5403 | 178.202 | 2.7176 | 2.7176 | 7119.4158 | 1.9776 | 0 | -2248.9098 | -0.6247 | 2248.9098 | 0.6247 | 0.43729
|  | High | 1396 | 374 | 15.1944 | 54.7 | -0.11111 | -0.4 | 227.4434 | 4.7828 | -198.1611 | 34.0651 | 0.5176 | 0.5176 | 7122.1334 | 1.9784 | 0 | -2248.9098 | -0.6247 | 2248.9098 | 0.6247 | 0.43729
|  | High | 1397 | 375 | 15.0278 | 54.1 | -0.20833 | -0.75 | 227.4434 | 16.8146 | -371.5521 | -127.2941 | -1.9129 | 0 | 7122.651 | 1.9785 | -1.9129 | -2248.9098 | -0.6247 | 2248.9098 | 0.6247 | 0.43729
|  | High | 1398 | 376 | 14.7778 | 53.2 | -0.27778 | -1 | 227.4434 | 29.8926 | -495.4028 | -238.0668 | -3.5181 | 0 | 7122.651 | 1.9785 | -3.5181 | -2250.8227 | -0.62523 | 2250.8227 | 0.62523 | 0.43766
|  | High | 1399 | 377 | 14.4722 | 52.1 | -0.34722 | -1.25 | 227.4434 | 46.7072 | -619.2535 | -345.1029 | -4.9944 | 0 | 7122.651 | 1.9785 | -4.9944 | -2254.3408 | -0.62621 | 2254.3408 | 0.62621 | 0.43834
|  | High | 1400 | 378 | 14.0833 | 50.7 | -0.41667 | -1.5 | 227.4434 | 67.2584 | -743.1042 | -448.4024 | -6.315 | 0 | 7122.651 | 1.9785 | -6.315 | -2259.3353 | -0.62759 | 2259.3353 | 0.62759 | 0.43932
|  | High | 1401 | 379 | 13.6389 | 49.1 | -0.45833 | -1.65 | 227.4434 | 81.3826 | -817.4146 | -508.5886 | -6.9366 | 0 | 7122.651 | 1.9785 | -6.9366 | -2265.6503 | -0.62935 | 2265.6503 | 0.62935 | 0.44054
|  | High | 1402 | 380 | 13.1667 | 47.4 | -0.54167 | -1.95 | 227.4434 | 113.6666 | -966.0354 | -624.9254 | -8.2282 | 0 | 7122.651 | 1.9785 | -8.2282 | -2272.5868 | -0.63127 | 2272.5868 | 0.63127 | 0.44189
|  | High | 1403 | 381 | 12.5556 | 45.2 | -0.77778 | -2.8 | 227.4434 | 234.358 | -1387.1278 | -925.3264 | -11.618 | 0 | 7122.651 | 1.9785 | -11.618 | -2280.815 | -0.63356 | 2280.815 | 0.63356 | 0.44349
|  | High | 1404 | 382 | 11.6111 | 41.8 | -1.2083 | -4.35 | 227.4434 | 565.6428 | -2155.0021 | -1361.9159 | -15.8134 | 0 | 7122.651 | 1.9785 | -15.8134 | -2292.433 | -0.63679 | 2292.433 | 0.63679 | 0.44575
|  | High | 1405 | 383 | 10.1389 | 36.5 | -1.4722 | -5.3 | 227.4434 | 839.6832 | -2625.6347 | -1558.5081 | -15.8015 | 0 | 7122.651 | 1.9785 | -15.8015 | -2308.2464 | -0.64118 | 2308.2464 | 0.64118 | 0.44883
|  | High | 1406 | 384 | 8.6667 | 31.2 | -1.2361 | -4.45 | 227.4434 | 591.9483 | -2204.5424 | -1385.1507 | -12.0046 | 0 | 7122.651 | 1.9785 | -12.0046 | -2324.0479 | -0.64557 | 2324.0479 | 0.64557 | 0.4519
|  | High | 1407 | 385 | 7.6667 | 27.6 | -0.59722 | -2.15 | 227.4434 | 138.1786 | -1065.116 | -699.494 | -5.3628 | 0 | 7122.651 | 1.9785 | -5.3628 | -2336.0525 | -0.6489 | 2336.0525 | 0.6489 | 0.45423
|  | High | 1408 | 386 | 7.4722 | 26.9 | -0.041667 | -0.15 | 227.4434 | 0.67258 | -74.3104 | 153.8055 | 1.1493 | 1.1493 | 7122.651 | 1.9785 | 0 | -2341.4153 | -0.65039 | 2341.4153 | 0.65039 | 0.45528
|  | High | 1409 | 387 | 7.5833 | 27.3 | 0.083333 | 0.3 | 227.4434 | 2.6903 | 148.6208 | 378.7545 | 2.8722 | 2.8722 | 7123.8003 | 1.9788 | 0 | -2341.4153 | -0.65039 | 2341.4153 | 0.65039 | 0.45528
|  | High | 1410 | 388 | 7.6389 | 27.5 | 0.013889 | 0.05 | 227.4434 | 0.074732 | 24.7701 | 252.2882 | 1.9272 | 1.9272 | 7126.6725 | 1.9796 | 0 | -2341.4153 | -0.65039 | 2341.4153 | 0.65039 | 0.45528
|  | High | 1411 | 389 | 7.6111 | 27.4 | -0.055556 | -0.2 | 227.4434 | 1.1957 | -99.0806 | 129.5585 | 0.98608 | 0.98608 | 7128.5997 | 1.9802 | 0 | -2341.4153 | -0.65039 | 2341.4153 | 0.65039 | 0.45528
|  | High | 1412 | 390 | 7.5278 | 27.1 | -0.097222 | -0.35 | 227.4434 | 3.6618 | -173.391 | 57.7143 | 0.43446 | 0.43446 | 7129.5858 | 1.9804 | 0 | -2341.4153 | -0.65039 | 2341.4153 | 0.65039 | 0.45528
|  | High | 1413 | 391 | 7.4167 | 26.7 | -0.041667 | -0.15 | 227.4434 | 0.67258 | -74.3104 | 153.8055 | 1.1407 | 1.1407 | 7130.0202 | 1.9806 | 0 | -2341.4153 | -0.65039 | 2341.4153 | 0.65039 | 0.45528
|  | High | 1414 | 392 | 7.4444 | 26.8 | 0.20833 | 0.75 | 227.4434 | 16.8146 | 371.5521 | 615.8101 | 4.5844 | 4.5844 | 7131.161 | 1.9809 | 0 | -2341.4153 | -0.65039 | 2341.4153 | 0.65039 | 0.45528
|  | High | 1415 | 393 | 7.8333 | 28.2 | 0.59722 | 2.15 | 227.4434 | 138.1786 | 1065.116 | 1430.7379 | 11.2074 | 11.2074 | 7135.7453 | 1.9822 | 0 | -2341.4153 | -0.65039 | 2341.4153 | 0.65039 | 0.45528
|  | High | 1416 | 394 | 8.6389 | 31.1 | 0.91667 | 3.3 | 227.4434 | 325.5305 | 1634.8292 | 2187.803 | 18.9002 | 18.9002 | 7146.9528 | 1.9853 | 0 | -2341.4153 | -0.65039 | 2341.4153 | 0.65039 | 0.45528
|  | High | 1417 | 395 | 9.6667 | 34.8 | 1.0139 | 3.65 | 227.4434 | 398.2442 | 1808.2201 | 2433.9077 | 23.5278 | 23.5278 | 7165.853 | 1.9905 | 0 | -2341.4153 | -0.65039 | 2341.4153 | 0.65039 | 0.45528
|  | High | 1418 | 396 | 10.6667 | 38.4 | 0.84722 | 3.05 | 227.4434 | 278.0759 | 1510.9785 | 2016.4978 | 21.5093 | 21.5093 | 7189.3807 | 1.9971 | 0 | -2341.4153 | -0.65039 | 2341.4153 | 0.65039 | 0.45528
|  | High | 1419 | 397 | 11.3611 | 40.9 | 0.45833 | 1.65 | 227.4434 | 81.3826 | 817.4146 | 1126.2406 | 12.7953 | 12.7953 | 7210.89 | 2.003 | 0 | -2341.4153 | -0.65039 | 2341.4153 | 0.65039 | 0.45528
|  | High | 1420 | 398 | 11.5833 | 41.7 | 0 | 0 | 227.4434 | 0 | 0 | 227.4434 | 2.6346 | 2.6346 | 7223.6854 | 2.0066 | 0 | -2341.4153 | -0.65039 | 2341.4153 | 0.65039 | 0.45528
|  | High | 1421 | 399 | 11.3611 | 40.9 | -0.47222 | -1.7 | 227.4434 | 86.3896 | -842.1847 | -528.3517 | -6.0027 | 0 | 7226.3199 | 2.0073 | -6.0027 | -2341.4153 | -0.65039 | 2341.4153 | 0.65039 | 0.45528
|  | High | 1422 | 400 | 10.6389 | 38.3 | -0.77778 | -2.8 | 227.4434 | 234.358 | -1387.1278 | -925.3264 | -9.8444 | 0 | 7226.3199 | 2.0073 | -9.8444 | -2347.418 | -0.65206 | 2347.418 | 0.65206 | 0.45644
|  | High | 1423 | 401 | 9.8056 | 35.3 | -0.55556 | -2 | 227.4434 | 119.5704 | -990.8056 | -643.7918 | -6.3127 | 0 | 7226.3199 | 2.0073 | -6.3127 | -2357.2624 | -0.6548 | 2357.2624 | 0.6548 | 0.45836
|  | High | 1424 | 402 | 9.5278 | 34.3 | -0.097222 | -0.35 | 227.4434 | 3.6618 | -173.391 | 57.7143 | 0.54989 | 0.54989 | 7226.3199 | 2.0073 | 0 | -2363.5752 | -0.65655 | 2363.5752 | 0.65655 | 0.45958
|  | High | 1425 | 403 | 9.6111 | 34.6 | 0.27778 | 1 | 227.4434 | 29.8926 | 495.4028 | 752.7388 | 7.2347 | 7.2347 | 7226.8698 | 2.0075 | 0 | -2363.5752 | -0.65655 | 2363.5752 | 0.65655 | 0.45958
|  | High | 1426 | 404 | 10.0833 | 36.3 | 0.68056 | 2.45 | 227.4434 | 179.4304 | 1213.7368 | 1620.6105 | 16.3412 | 16.3412 | 7234.1045 | 2.0095 | 0 | -2363.5752 | -0.65655 | 2363.5752 | 0.65655 | 0.45958
|  | High | 1427 | 405 | 10.9722 | 39.5 | 0.76389 | 2.75 | 227.4434 | 226.0628 | 1362.3576 | 1815.8638 | 19.9241 | 19.9241 | 7250.4456 | 2.014 | 0 | -2363.5752 | -0.65655 | 2363.5752 | 0.65655 | 0.45958
|  | High | 1428 | 406 | 11.6111 | 41.8 | 0.41667 | 1.5 | 227.4434 | 67.2584 | 743.1042 | 1037.8059 | 12.0501 | 12.0501 | 7270.3697 | 2.0195 | 0 | -2363.5752 | -0.65655 | 2363.5752 | 0.65655 | 0.45958
|  | High | 1429 | 407 | 11.8056 | 42.5 | 0.013889 | 0.05 | 227.4434 | 0.074732 | 24.7701 | 252.2882 | 2.9784 | 2.9784 | 7282.4198 | 2.0229 | 0 | -2363.5752 | -0.65655 | 2363.5752 | 0.65655 | 0.45958
|  | High | 1430 | 408 | 11.6389 | 41.9 | -0.33333 | -1.2 | 227.4434 | 43.0453 | -594.4833 | -323.9946 | -3.7709 | 0 | 7285.3982 | 2.0237 | -3.7709 | -2363.5752 | -0.65655 | 2363.5752 | 0.65655 | 0.45958
|  | High | 1431 | 409 | 11.1389 | 40.1 | -0.73611 | -2.65 | 227.4434 | 209.9208 | -1312.8174 | -875.4532 | -9.7516 | 0 | 7285.3982 | 2.0237 | -9.7516 | -2367.3461 | -0.6576 | 2367.3461 | 0.6576 | 0.46032
|  | High | 1432 | 410 | 10.1667 | 36.6 | -1.2222 | -4.4 | 227.4434 | 578.7208 | -2179.7722 | -1373.608 | -13.965 | 0 | 7285.3982 | 2.0237 | -13.965 | -2377.0977 | -0.6603 | 2377.0977 | 0.6603 | 0.46221
|  | High | 1433 | 411 | 8.6944 | 31.3 | -1.4722 | -5.3 | 227.4434 | 839.6832 | -2625.6347 | -1558.5081 | -13.5504 | 0 | 7285.3982 | 2.0237 | -13.5504 | -2391.0627 | -0.66418 | 2391.0627 | 0.66418 | 0.46493
|  | High | 1434 | 412 | 7.2222 | 26 | -1.4861 | -5.35 | 227.4434 | 855.601 | -2650.4049 | -1567.3604 | -11.3198 | 0 | 7285.3982 | 2.0237 | -11.3198 | -2404.6131 | -0.66795 | 2404.6131 | 0.66795 | 0.46756
|  | High | 1435 | 413 | 5.7222 | 20.6 | -0.95833 | -3.45 | 227.4434 | 355.7967 | -1709.1396 | -1125.8995 | -6.4426 | 0 | 7285.3982 | 2.0237 | -6.4426 | -2415.9329 | -0.67109 | 2415.9329 | 0.67109 | 0.46976
|  | High | 1436 | 414 | 5.3056 | 19.1 | -0.125 | -0.45 | 227.4434 | 6.0533 | -222.9313 | 10.5654 | 0.056055 | 0.056055 | 7285.3982 | 2.0237 | 0 | -2422.3755 | -0.67288 | 2422.3755 | 0.67288 | 0.47102
|  | High | 1437 | 415 | 5.4722 | 19.7 | 0.27778 | 1 | 227.4434 | 29.8926 | 495.4028 | 752.7388 | 4.1192 | 4.1192 | 7285.4542 | 2.0237 | 0 | -2422.3755 | -0.67288 | 2422.3755 | 0.67288 | 0.47102
|  | High | 1438 | 416 | 5.8611 | 21.1 | 0.31944 | 1.15 | 227.4434 | 39.533 | 569.7132 | 836.6895 | 4.9039 | 4.9039 | 7289.5734 | 2.0249 | 0 | -2422.3755 | -0.67288 | 2422.3755 | 0.67288 | 0.47102
|  | High | 1439 | 417 | 6.1111 | 22 | 0.13889 | 0.5 | 227.4434 | 7.4732 | 247.7014 | 482.6179 | 2.9493 | 2.9493 | 7294.4773 | 2.0262 | 0 | -2422.3755 | -0.67288 | 2422.3755 | 0.67288 | 0.47102
|  | High | 1440 | 418 | 6.1389 | 22.1 | -0.083333 | -0.3 | 227.4434 | 2.6903 | -148.6208 | 81.5129 | 0.5004 | 0.5004 | 7297.4266 | 2.0271 | 0 | -2422.3755 | -0.67288 | 2422.3755 | 0.67288 | 0.47102
|  | High | 1441 | 419 | 5.9444 | 21.4 | -0.34722 | -1.25 | 227.4434 | 46.7072 | -619.2535 | -345.1029 | -2.0514 | 0 | 7297.927 | 2.0272 | -2.0514 | -2422.3755 | -0.67288 | 2422.3755 | 0.67288 | 0.47102
|  | High | 1442 | 420 | 5.4444 | 19.6 | -0.43056 | -1.55 | 227.4434 | 71.817 | -767.8743 | -468.6139 | -2.5513 | 0 | 7297.927 | 2.0272 | -2.5513 | -2424.427 | -0.67345 | 2424.427 | 0.67345 | 0.47142
|  | High | 1443 | 421 | 5.0833 | 18.3 | -0.22222 | -0.8 | 227.4434 | 19.1313 | -396.3222 | -149.7476 | -0.76122 | 0 | 7297.927 | 2.0272 | -0.76122 | -2426.9783 | -0.67416 | 2426.9783 | 0.67416 | 0.47191
|  | High | 1444 | 422 | 5 | 18 | 0 | 0 | 227.4434 | 0 | 0 | 227.4434 | 1.1372 | 1.1372 | 7297.927 | 2.0272 | 0 | -2427.7395 | -0.67437 | 2427.7395 | 0.67437 | 0.47206
|  | High | 1445 | 423 | 5.0833 | 18.3 | 0.069444 | 0.25 | 227.4434 | 1.8683 | 123.8507 | 353.1624 | 1.7952 | 1.7952 | 7299.0643 | 2.0275 | 0 | -2427.7395 | -0.67437 | 2427.7395 | 0.67437 | 0.47206
|  | High | 1446 | 424 | 5.1389 | 18.5 | -0.055556 | -0.2 | 227.4434 | 1.1957 | -99.0806 | 129.5585 | 0.66579 | 0.66579 | 7300.8595 | 2.028 | 0 | -2427.7395 | -0.67437 | 2427.7395 | 0.67437 | 0.47206
|  | High | 1447 | 425 | 4.9722 | 17.9 | -0.48611 | -1.75 | 227.4434 | 91.5461 | -866.9549 | -547.9654 | -2.7246 | 0 | 7301.5253 | 2.0282 | -2.7246 | -2427.7395 | -0.67437 | 2427.7395 | 0.67437 | 0.47206
|  | High | 1448 | 426 | 4.1667 | 15 | -1.1111 | -4 | 227.4434 | 478.2817 | -1981.6111 | -1275.8861 | -5.3162 | 0 | 7301.5253 | 2.0282 | -5.3162 | -2430.4641 | -0.67513 | 2430.4641 | 0.67513 | 0.47259
|  | High | 1449 | 427 | 2.75 | 9.9 | -1.4444 | -5.2 | 227.4434 | 808.296 | -2576.0944 | -1540.3551 | -4.236 | 0 | 7301.5253 | 2.0282 | -4.236 | -2435.7803 | -0.67661 | 2435.7803 | 0.67661 | 0.47362
|  | High | 1450 | 428 | 1.2778 | 4.6 | -1.2083 | -4.35 | 227.4434 | 565.6428 | -2155.0021 | -1361.9159 | -1.7402 | 0 | 7301.5253 | 2.0282 | -1.7402 | -2440.0163 | -0.67778 | 2440.0163 | 0.67778 | 0.47445
|  | High | 1451 | 429 | 0.33333 | 1.2 | -0.63889 | -2.3 | 227.4434 | 158.1319 | -1139.4264 | -753.8511 | -0.25128 | 0 | 7301.5253 | 2.0282 | -0.25128 | -2441.7565 | -0.67827 | 2441.7565 | 0.67827 | 0.47479
|  | High | 1452 | 430 | 0 | 0 | -0.16667 | -0.6 | 227.4434 | 10.7613 | -297.2417 | -59.037 | 0 | 0 | 7301.5253 | 2.0282 | 0 | -2442.0078 | -0.67834 | 2442.0078 | 0.67834 | 0.47483
|  | High | 1453 | 431 | 0 | 0 | 0 | 0 | 227.4434 | 0 | 0 | 227.4434 | 0 | 0 | 7301.5253 | 2.0282 | 0 | -2442.0078 | -0.67834 | 2442.0078 | 0.67834 | 0.47483
|  | High | 1454 | 432 | 0 | 0 | 0 | 0 | 227.4434 | 0 | 0 | 227.4434 | 0 | 0 | 7301.5253 | 2.0282 | 0 | -2442.0078 | -0.67834 | 2442.0078 | 0.67834 | 0.47483
|  | High | 1455 | 433 | 0 | 0 | 0 | 0 | 227.4434 | 0 | 0 | 227.4434 | 0 | 0 | 7301.5253 | 2.0282 | 0 | -2442.0078 | -0.67834 | 2442.0078 | 0.67834 | 0.47483
|  | High | 1456 | 434 | 0 | 0 | 0 | 0 | 227.4434 | 0 | 0 | 227.4434 | 0 | 0 | 7301.5253 | 2.0282 | 0 | -2442.0078 | -0.67834 | 2442.0078 | 0.67834 | 0.47483
|  | High | 1457 | 435 | 0 | 0 | 0 | 0 | 227.4434 | 0 | 0 | 227.4434 | 0 | 0 | 7301.5253 | 2.0282 | 0 | -2442.0078 | -0.67834 | 2442.0078 | 0.67834 | 0.47483
|  | High | 1458 | 436 | 0 | 0 | 0 | 0 | 227.4434 | 0 | 0 | 227.4434 | 0 | 0 | 7301.5253 | 2.0282 | 0 | -2442.0078 | -0.67834 | 2442.0078 | 0.67834 | 0.47483
|  | High | 1459 | 437 | 0 | 0 | 0 | 0 | 227.4434 | 0 | 0 | 227.4434 | 0 | 0 | 7301.5253 | 2.0282 | 0 | -2442.0078 | -0.67834 | 2442.0078 | 0.67834 | 0.47483
|  | High | 1460 | 438 | 0 | 0 | 0 | 0 | 227.4434 | 0 | 0 | 227.4434 | 0 | 0 | 7301.5253 | 2.0282 | 0 | -2442.0078 | -0.67834 | 2442.0078 | 0.67834 | 0.47483
|  | High | 1461 | 439 | 0 | 0 | 0 | 0 | 227.4434 | 0 | 0 | 227.4434 | 0 | 0 | 7301.5253 | 2.0282 | 0 | -2442.0078 | -0.67834 | 2442.0078 | 0.67834 | 0.47483
|  | High | 1462 | 440 | 0 | 0 | 0 | 0 | 227.4434 | 0 | 0 | 227.4434 | 0 | 0 | 7301.5253 | 2.0282 | 0 | -2442.0078 | -0.67834 | 2442.0078 | 0.67834 | 0.47483
|  | High | 1463 | 441 | 0 | 0 | 0 | 0 | 227.4434 | 0 | 0 | 227.4434 | 0 | 0 | 7301.5253 | 2.0282 | 0 | -2442.0078 | -0.67834 | 2442.0078 | 0.67834 | 0.47483
|  | High | 1464 | 442 | 0 | 0 | 0 | 0 | 227.4434 | 0 | 0 | 227.4434 | 0 | 0 | 7301.5253 | 2.0282 | 0 | -2442.0078 | -0.67834 | 2442.0078 | 0.67834 | 0.47483
|  | High | 1465 | 443 | 0 | 0 | 0 | 0 | 227.4434 | 0 | 0 | 227.4434 | 0 | 0 | 7301.5253 | 2.0282 | 0 | -2442.0078 | -0.67834 | 2442.0078 | 0.67834 | 0.47483
|  | High | 1466 | 444 | 0 | 0 | 0 | 0 | 227.4434 | 0 | 0 | 227.4434 | 0 | 0 | 7301.5253 | 2.0282 | 0 | -2442.0078 | -0.67834 | 2442.0078 | 0.67834 | 0.47483
|  | High | 1467 | 445 | 0 | 0 | 0 | 0 | 227.4434 | 0 | 0 | 227.4434 | 0 | 0 | 7301.5253 | 2.0282 | 0 | -2442.0078 | -0.67834 | 2442.0078 | 0.67834 | 0.47483
|  | High | 1468 | 446 | 0 | 0 | 0 | 0 | 227.4434 | 0 | 0 | 227.4434 | 0 | 0 | 7301.5253 | 2.0282 | 0 | -2442.0078 | -0.67834 | 2442.0078 | 0.67834 | 0.47483
|  | High | 1469 | 447 | 0 | 0 | 0 | 0 | 227.4434 | 0 | 0 | 227.4434 | 0 | 0 | 7301.5253 | 2.0282 | 0 | -2442.0078 | -0.67834 | 2442.0078 | 0.67834 | 0.47483
|  | High | 1470 | 448 | 0 | 0 | 0 | 0 | 227.4434 | 0 | 0 | 227.4434 | 0 | 0 | 7301.5253 | 2.0282 | 0 | -2442.0078 | -0.67834 | 2442.0078 | 0.67834 | 0.47483
|  | High | 1471 | 449 | 0 | 0 | 0 | 0 | 227.4434 | 0 | 0 | 227.4434 | 0 | 0 | 7301.5253 | 2.0282 | 0 | -2442.0078 | -0.67834 | 2442.0078 | 0.67834 | 0.47483
|  | High | 1472 | 450 | 0 | 0 | 0 | 0 | 227.4434 | 0 | 0 | 227.4434 | 0 | 0 | 7301.5253 | 2.0282 | 0 | -2442.0078 | -0.67834 | 2442.0078 | 0.67834 | 0.47483
|  | High | 1473 | 451 | 0 | 0 | 0 | 0 | 227.4434 | 0 | 0 | 227.4434 | 0 | 0 | 7301.5253 | 2.0282 | 0 | -2442.0078 | -0.67834 | 2442.0078 | 0.67834 | 0.47483
|  | High | 1474 | 452 | 0 | 0 | 0 | 0 | 227.4434 | 0 | 0 | 227.4434 | 0 | 0 | 7301.5253 | 2.0282 | 0 | -2442.0078 | -0.67834 | 2442.0078 | 0.67834 | 0.47483
|  | High | 1475 | 453 | 0 | 0 | 0 | 0 | 227.4434 | 0 | 0 | 227.4434 | 0 | 0 | 7301.5253 | 2.0282 | 0 | -2442.0078 | -0.67834 | 2442.0078 | 0.67834 | 0.47483
|  | High | 1476 | 454 | 0 | 0 | 0 | 0 | 227.4434 | 0 | 0 | 227.4434 | 0 | 0 | 7301.5253 | 2.0282 | 0 | -2442.0078 | -0.67834 | 2442.0078 | 0.67834 | 0.47483
|  | High | 1477 | 455 | 0 | 0 | 0 | 0 | 227.4434 | 0 | 0 | 227.4434 | 0 | 0 | 7301.5253 | 2.0282 | 0 | -2442.0078 | -0.67834 | 2442.0078 | 0.67834 | 0.47483
|  | Extra-high | 1478 | 1 | 0 | 0 | 0.30556 | 1.1 | 227.4434 | 36.1701 | 544.9431 | 808.5565 | 0 | 0 | 7301.5253 | 2.0282 | 0 | -2442.0078 | -0.67834 | 2442.0078 | 0.67834 | 0.47483
|  | Extra-high | 1479 | 2 | 0.61111 | 2.2 | 0.61111 | 2.2 | 227.4434 | 144.6802 | 1089.8861 | 1462.0097 | 0.89345 | 0.89345 | 7301.5253 | 2.0282 | 0 | -2442.0078 | -0.67834 | 2442.0078 | 0.67834 | 0.47483
|  | Extra-high | 1480 | 3 | 1.2222 | 4.4 | 0.56944 | 2.05 | 227.4434 | 125.6237 | 1015.5757 | 1368.6427 | 1.6728 | 1.6728 | 7302.4187 | 2.0284 | 0 | -2442.0078 | -0.67834 | 2442.0078 | 0.67834 | 0.47483
|  | Extra-high | 1481 | 4 | 1.75 | 6.3 | 0.48611 | 1.75 | 227.4434 | 91.5461 | 866.9549 | 1185.9443 | 2.0754 | 2.0754 | 7304.0915 | 2.0289 | 0 | -2442.0078 | -0.67834 | 2442.0078 | 0.67834 | 0.47483
|  | Extra-high | 1482 | 5 | 2.1944 | 7.9 | 0.40278 | 1.45 | 227.4434 | 62.8492 | 718.334 | 1008.6266 | 2.2134 | 2.2134 | 7306.1669 | 2.0295 | 0 | -2442.0078 | -0.67834 | 2442.0078 | 0.67834 | 0.47483
|  | Extra-high | 1483 | 6 | 2.5556 | 9.2 | 0.34722 | 1.25 | 227.4434 | 46.7072 | 619.2535 | 893.404 | 2.2831 | 2.2831 | 7308.3803 | 2.0301 | 0 | -2442.0078 | -0.67834 | 2442.0078 | 0.67834 | 0.47483
|  | Extra-high | 1484 | 7 | 2.8889 | 10.4 | 0.31944 | 1.15 | 227.4434 | 39.533 | 569.7132 | 836.6895 | 2.4171 | 2.4171 | 7310.6634 | 2.0307 | 0 | -2442.0078 | -0.67834 | 2442.0078 | 0.67834 | 0.47483
|  | Extra-high | 1485 | 8 | 3.1944 | 11.5 | 0.34722 | 1.25 | 227.4434 | 46.7072 | 619.2535 | 893.404 | 2.8539 | 2.8539 | 7313.0806 | 2.0314 | 0 | -2442.0078 | -0.67834 | 2442.0078 | 0.67834 | 0.47483
|  | Extra-high | 1486 | 9 | 3.5833 | 12.9 | 0.44444 | 1.6 | 227.4434 | 76.5251 | 792.6444 | 1096.6129 | 3.9295 | 3.9295 | 7315.9345 | 2.0322 | 0 | -2442.0078 | -0.67834 | 2442.0078 | 0.67834 | 0.47483
|  | Extra-high | 1487 | 10 | 4.0833 | 14.7 | 0.56944 | 2.05 | 227.4434 | 125.6237 | 1015.5757 | 1368.6427 | 5.5886 | 5.5886 | 7319.864 | 2.0333 | 0 | -2442.0078 | -0.67834 | 2442.0078 | 0.67834 | 0.47483
|  | Extra-high | 1488 | 11 | 4.7222 | 17 | 0.70833 | 2.55 | 227.4434 | 194.3767 | 1263.2771 | 1685.0971 | 7.9574 | 7.9574 | 7325.4526 | 2.0348 | 0 | -2442.0078 | -0.67834 | 2442.0078 | 0.67834 | 0.47483
|  | Extra-high | 1489 | 12 | 5.5 | 19.8 | 0.84722 | 3.05 | 227.4434 | 278.0759 | 1510.9785 | 2016.4978 | 11.0907 | 11.0907 | 7333.41 | 2.0371 | 0 | -2442.0078 | -0.67834 | 2442.0078 | 0.67834 | 0.47483
|  | Extra-high | 1490 | 13 | 6.4167 | 23.1 | 0.95833 | 3.45 | 227.4434 | 355.7967 | 1709.1396 | 2292.3797 | 14.7094 | 14.7094 | 7344.5008 | 2.0401 | 0 | -2442.0078 | -0.67834 | 2442.0078 | 0.67834 | 0.47483
|  | Extra-high | 1491 | 14 | 7.4167 | 26.7 | 1.0278 | 3.7 | 227.4434 | 409.2297 | 1832.9903 | 2469.6634 | 18.3167 | 18.3167 | 7359.2102 | 2.0442 | 0 | -2442.0078 | -0.67834 | 2442.0078 | 0.67834 | 0.47483
|  | Extra-high | 1492 | 15 | 8.4722 | 30.5 | 1.0278 | 3.7 | 227.4434 | 409.2297 | 1832.9903 | 2469.6634 | 20.9235 | 20.9235 | 7377.5269 | 2.0493 | 0 | -2442.0078 | -0.67834 | 2442.0078 | 0.67834 | 0.47483
|  | Extra-high | 1493 | 16 | 9.4722 | 34.1 | 0.97222 | 3.5 | 227.4434 | 366.1844 | 1733.9097 | 2327.5375 | 22.047 | 22.047 | 7398.4504 | 2.0551 | 0 | -2442.0078 | -0.67834 | 2442.0078 | 0.67834 | 0.47483
|  | Extra-high | 1494 | 17 | 10.4167 | 37.5 | 0.90278 | 3.25 | 227.4434 | 315.7406 | 1610.059 | 2153.243 | 22.4296 | 22.4296 | 7420.4974 | 2.0612 | 0 | -2442.0078 | -0.67834 | 2442.0078 | 0.67834 | 0.47483
|  | Extra-high | 1495 | 18 | 11.2778 | 40.6 | 0.80556 | 2.9 | 227.4434 | 251.3968 | 1436.6681 | 1915.5082 | 21.6027 | 21.6027 | 7442.927 | 2.0675 | 0 | -2442.0078 | -0.67834 | 2442.0078 | 0.67834 | 0.47483
|  | Extra-high | 1496 | 19 | 12.0278 | 43.3 | 0.70833 | 2.55 | 227.4434 | 194.3767 | 1263.2771 | 1685.0971 | 20.268 | 20.268 | 7464.5297 | 2.0735 | 0 | -2442.0078 | -0.67834 | 2442.0078 | 0.67834 | 0.47483
|  | Extra-high | 1497 | 20 | 12.6944 | 45.7 | 0.61111 | 2.2 | 227.4434 | 144.6802 | 1089.8861 | 1462.0097 | 18.5594 | 18.5594 | 7484.7976 | 2.0791 | 0 | -2442.0078 | -0.67834 | 2442.0078 | 0.67834 | 0.47483
|  | Extra-high | 1498 | 21 | 13.25 | 47.7 | 0.5 | 1.8 | 227.4434 | 96.852 | 891.725 | 1216.0204 | 16.1123 | 16.1123 | 7503.357 | 2.0843 | 0 | -2442.0078 | -0.67834 | 2442.0078 | 0.67834 | 0.47483
|  | Extra-high | 1499 | 22 | 13.6944 | 49.3 | 0.38889 | 1.4 | 227.4434 | 58.5895 | 693.5639 | 979.5968 | 13.415 | 13.415 | 7519.4693 | 2.0887 | 0 | -2442.0078 | -0.67834 | 2442.0078 | 0.67834 | 0.47483
|  | Extra-high | 1500 | 23 | 14.0278 | 50.5 | 0.27778 | 1 | 227.4434 | 29.8926 | 495.4028 | 752.7388 | 10.5593 | 10.5593 | 7532.8843 | 2.0925 | 0 | -2442.0078 | -0.67834 | 2442.0078 | 0.67834 | 0.47483
|  | Extra-high | 1501 | 24 | 14.25 | 51.3 | 0.22222 | 0.8 | 227.4434 | 19.1313 | 396.3222 | 642.8969 | 9.1613 | 9.1613 | 7543.4436 | 2.0954 | 0 | -2442.0078 | -0.67834 | 2442.0078 | 0.67834 | 0.47483
|  | Extra-high | 1502 | 25 | 14.4722 | 52.1 | 0.19444 | 0.7 | 227.4434 | 14.6474 | 346.7819 | 588.8727 | 8.5223 | 8.5223 | 7552.6049 | 2.0979 | 0 | -2442.0078 | -0.67834 | 2442.0078 | 0.67834 | 0.47483
|  | Extra-high | 1503 | 26 | 14.6389 | 52.7 | 0.18056 | 0.65 | 227.4434 | 12.6296 | 322.0118 | 562.0848 | 8.2283 | 8.2283 | 7561.1272 | 2.1003 | 0 | -2442.0078 | -0.67834 | 2442.0078 | 0.67834 | 0.47483
|  | Extra-high | 1504 | 27 | 14.8333 | 53.4 | 0.18056 | 0.65 | 227.4434 | 12.6296 | 322.0118 | 562.0848 | 8.3376 | 8.3376 | 7569.3555 | 2.1026 | 0 | -2442.0078 | -0.67834 | 2442.0078 | 0.67834 | 0.47483
|  | Extra-high | 1505 | 28 | 15 | 54 | 0.15278 | 0.55 | 227.4434 | 9.0425 | 272.4715 | 508.9574 | 7.6344 | 7.6344 | 7577.6931 | 2.1049 | 0 | -2442.0078 | -0.67834 | 2442.0078 | 0.67834 | 0.47483
|  | Extra-high | 1506 | 29 | 15.1389 | 54.5 | 0.13889 | 0.5 | 227.4434 | 7.4732 | 247.7014 | 482.6179 | 7.3063 | 7.3063 | 7585.3274 | 2.107 | 0 | -2442.0078 | -0.67834 | 2442.0078 | 0.67834 | 0.47483
|  | Extra-high | 1507 | 30 | 15.2778 | 55 | 0.15278 | 0.55 | 227.4434 | 9.0425 | 272.4715 | 508.9574 | 7.7757 | 7.7757 | 7592.6337 | 2.1091 | 0 | -2442.0078 | -0.67834 | 2442.0078 | 0.67834 | 0.47483
|  | Extra-high | 1508 | 31 | 15.4444 | 55.6 | 0.18056 | 0.65 | 227.4434 | 12.6296 | 322.0118 | 562.0848 | 8.6811 | 8.6811 | 7600.4095 | 2.1112 | 0 | -2442.0078 | -0.67834 | 2442.0078 | 0.67834 | 0.47483
|  | Extra-high | 1509 | 32 | 15.6389 | 56.3 | 0.22222 | 0.8 | 227.4434 | 19.1313 | 396.3222 | 642.8969 | 10.0542 | 10.0542 | 7609.0905 | 2.1136 | 0 | -2442.0078 | -0.67834 | 2442.0078 | 0.67834 | 0.47483
|  | Extra-high | 1510 | 33 | 15.8889 | 57.2 | 0.30556 | 1.1 | 227.4434 | 36.1701 | 544.9431 | 808.5565 | 12.8471 | 12.8471 | 7619.1447 | 2.1164 | 0 | -2442.0078 | -0.67834 | 2442.0078 | 0.67834 | 0.47483
|  | Extra-high | 1511 | 34 | 16.25 | 58.5 | 0.41667 | 1.5 | 227.4434 | 67.2584 | 743.1042 | 1037.8059 | 16.8643 | 16.8643 | 7631.9918 | 2.12 | 0 | -2442.0078 | -0.67834 | 2442.0078 | 0.67834 | 0.47483
|  | Extra-high | 1512 | 35 | 16.7222 | 60.2 | 0.52778 | 1.9 | 227.4434 | 107.9123 | 941.2653 | 1276.621 | 21.3479 | 21.3479 | 7648.8561 | 2.1247 | 0 | -2442.0078 | -0.67834 | 2442.0078 | 0.67834 | 0.47483
|  | Extra-high | 1513 | 36 | 17.3056 | 62.3 | 0.625 | 2.25 | 227.4434 | 151.3313 | 1114.6562 | 1493.4309 | 25.8447 | 25.8447 | 7670.2041 | 2.1306 | 0 | -2442.0078 | -0.67834 | 2442.0078 | 0.67834 | 0.47483
|  | Extra-high | 1514 | 37 | 17.9722 | 64.7 | 0.66667 | 2.4 | 227.4434 | 172.1814 | 1188.9667 | 1588.5914 | 28.5505 | 28.5505 | 7696.0487 | 2.1378 | 0 | -2442.0078 | -0.67834 | 2442.0078 | 0.67834 | 0.47483
|  | Extra-high | 1515 | 38 | 18.6389 | 67.1 | 0.625 | 2.25 | 227.4434 | 151.3313 | 1114.6562 | 1493.4309 | 27.8359 | 27.8359 | 7724.5993 | 2.1457 | 0 | -2442.0078 | -0.67834 | 2442.0078 | 0.67834 | 0.47483
|  | Extra-high | 1516 | 39 | 19.2222 | 69.2 | 0.5 | 1.8 | 227.4434 | 96.852 | 891.725 | 1216.0204 | 23.3746 | 23.3746 | 7752.4352 | 2.1535 | 0 | -2442.0078 | -0.67834 | 2442.0078 | 0.67834 | 0.47483
|  | Extra-high | 1517 | 40 | 19.6389 | 70.7 | 0.375 | 1.35 | 227.4434 | 54.4793 | 668.7938 | 950.7164 | 18.671 | 18.671 | 7775.8098 | 2.1599 | 0 | -2442.0078 | -0.67834 | 2442.0078 | 0.67834 | 0.47483
|  | Extra-high | 1518 | 41 | 19.9722 | 71.9 | 0.27778 | 1 | 227.4434 | 29.8926 | 495.4028 | 752.7388 | 15.0339 | 15.0339 | 7794.4808 | 2.1651 | 0 | -2442.0078 | -0.67834 | 2442.0078 | 0.67834 | 0.47483
|  | Extra-high | 1519 | 42 | 20.1944 | 72.7 | 0.20833 | 0.75 | 227.4434 | 16.8146 | 371.5521 | 615.8101 | 12.4359 | 12.4359 | 7809.5146 | 2.1693 | 0 | -2442.0078 | -0.67834 | 2442.0078 | 0.67834 | 0.47483
|  | Extra-high | 1520 | 43 | 20.3889 | 73.4 | 0.15278 | 0.55 | 227.4434 | 9.0425 | 272.4715 | 508.9574 | 10.3771 | 10.3771 | 7821.9506 | 2.1728 | 0 | -2442.0078 | -0.67834 | 2442.0078 | 0.67834 | 0.47483
|  | Extra-high | 1521 | 44 | 20.5 | 73.8 | 0.097222 | 0.35 | 227.4434 | 3.6618 | 173.391 | 404.4962 | 8.2922 | 8.2922 | 7832.3277 | 2.1756 | 0 | -2442.0078 | -0.67834 | 2442.0078 | 0.67834 | 0.47483
|  | Extra-high | 1522 | 45 | 20.5833 | 74.1 | 0.027778 | 0.1 | 227.4434 | 0.29893 | 49.5403 | 277.2826 | 5.7074 | 5.7074 | 7840.6198 | 2.1779 | 0 | -2442.0078 | -0.67834 | 2442.0078 | 0.67834 | 0.47483
|  | Extra-high | 1523 | 46 | 20.5556 | 74 | -0.069444 | -0.25 | 227.4434 | 1.8683 | -123.8507 | 105.461 | 2.1678 | 2.1678 | 7846.3272 | 2.1795 | 0 | -2442.0078 | -0.67834 | 2442.0078 | 0.67834 | 0.47483
|  | Extra-high | 1524 | 47 | 20.4444 | 73.6 | -0.20833 | -0.75 | 227.4434 | 16.8146 | -371.5521 | -127.2941 | -2.6025 | 0 | 7848.495 | 2.1801 | -2.6025 | -2442.0078 | -0.67834 | 2442.0078 | 0.67834 | 0.47483
|  | Extra-high | 1525 | 48 | 20.1389 | 72.5 | -0.38889 | -1.4 | 227.4434 | 58.5895 | -693.5639 | -407.531 | -8.2072 | 0 | 7848.495 | 2.1801 | -8.2072 | -2444.6103 | -0.67906 | 2444.6103 | 0.67906 | 0.47534
|  | Extra-high | 1526 | 49 | 19.6667 | 70.8 | -0.54167 | -1.95 | 227.4434 | 113.6666 | -966.0354 | -624.9254 | -12.2902 | 0 | 7848.495 | 2.1801 | -12.2902 | -2452.8175 | -0.68134 | 2452.8175 | 0.68134 | 0.47694
|  | Extra-high | 1527 | 50 | 19.0556 | 68.6 | -0.63889 | -2.3 | 227.4434 | 158.1319 | -1139.4264 | -753.8511 | -14.3651 | 0 | 7848.495 | 2.1801 | -14.3651 | -2465.1077 | -0.68475 | 2465.1077 | 0.68475 | 0.47933
|  | Extra-high | 1528 | 51 | 18.3889 | 66.2 | -0.63889 | -2.3 | 227.4434 | 158.1319 | -1139.4264 | -753.8511 | -13.8625 | 0 | 7848.495 | 2.1801 | -13.8625 | -2479.4728 | -0.68874 | 2479.4728 | 0.68874 | 0.48212
|  | Extra-high | 1529 | 52 | 17.7778 | 64 | -0.55556 | -2 | 227.4434 | 119.5704 | -990.8056 | -643.7918 | -11.4452 | 0 | 7848.495 | 2.1801 | -11.4452 | -2493.3352 | -0.69259 | 2493.3352 | 0.69259 | 0.48482
|  | Extra-high | 1530 | 53 | 17.2778 | 62.2 | -0.43056 | -1.55 | 227.4434 | 71.817 | -767.8743 | -468.6139 | -8.0966 | 0 | 7848.495 | 2.1801 | -8.0966 | -2504.7804 | -0.69577 | 2504.7804 | 0.69577 | 0.48704
|  | Extra-high | 1531 | 54 | 16.9167 | 60.9 | -0.27778 | -1 | 227.4434 | 29.8926 | -495.4028 | -238.0668 | -4.0273 | 0 | 7848.495 | 2.1801 | -4.0273 | -2512.877 | -0.69802 | 2512.877 | 0.69802 | 0.48861
|  | Extra-high | 1532 | 55 | 16.7222 | 60.2 | -0.125 | -0.45 | 227.4434 | 6.0533 | -222.9312 | 10.5654 | 0.17668 | 0.17668 | 7848.495 | 2.1801 | 0 | -2516.9043 | -0.69914 | 2516.9043 | 0.69914 | 0.4894
|  | Extra-high | 1533 | 56 | 16.6667 | 60 | 0.027778 | 0.1 | 227.4434 | 0.29893 | 49.5403 | 277.2826 | 4.6214 | 4.6214 | 7848.6717 | 2.1802 | 0 | -2516.9043 | -0.69914 | 2516.9043 | 0.69914 | 0.4894
|  | Extra-high | 1534 | 57 | 16.7778 | 60.4 | 0.19444 | 0.7 | 227.4434 | 14.6474 | 346.7819 | 588.8727 | 9.88 | 9.88 | 7853.2931 | 2.1815 | 0 | -2516.9043 | -0.69914 | 2516.9043 | 0.69914 | 0.4894
|  | Extra-high | 1535 | 58 | 17.0556 | 61.4 | 0.38889 | 1.4 | 227.4434 | 58.5895 | 693.5639 | 979.5968 | 16.7076 | 16.7076 | 7863.1731 | 2.1842 | 0 | -2516.9043 | -0.69914 | 2516.9043 | 0.69914 | 0.4894
|  | Extra-high | 1536 | 59 | 17.5556 | 63.2 | 0.58333 | 2.1 | 227.4434 | 131.8264 | 1040.3458 | 1399.6156 | 24.571 | 24.571 | 7879.8806 | 2.1889 | 0 | -2516.9043 | -0.69914 | 2516.9043 | 0.69914 | 0.4894
|  | Extra-high | 1537 | 60 | 18.2222 | 65.6 | 0.72222 | 2.6 | 227.4434 | 202.074 | 1288.0472 | 1717.5646 | 31.2978 | 31.2978 | 7904.4517 | 2.1957 | 0 | -2516.9043 | -0.69914 | 2516.9043 | 0.69914 | 0.4894
|  | Extra-high | 1538 | 61 | 19 | 68.4 | 0.83333 | 3 | 227.4434 | 269.0334 | 1486.2083 | 1982.6851 | 37.671 | 37.671 | 7935.7495 | 2.2044 | 0 | -2516.9043 | -0.69914 | 2516.9043 | 0.69914 | 0.4894
|  | Extra-high | 1539 | 62 | 19.8889 | 71.6 | 0.90278 | 3.25 | 227.4434 | 315.7406 | 1610.059 | 2153.243 | 42.8256 | 42.8256 | 7973.4205 | 2.2148 | 0 | -2516.9043 | -0.69914 | 2516.9043 | 0.69914 | 0.4894
|  | Extra-high | 1540 | 63 | 20.8056 | 74.9 | 0.94444 | 3.4 | 227.4434 | 345.5585 | 1684.3694 | 2257.3713 | 46.9659 | 46.9659 | 8016.2461 | 2.2267 | 0 | -2516.9043 | -0.69914 | 2516.9043 | 0.69914 | 0.4894
|  | Extra-high | 1541 | 64 | 21.7778 | 78.4 | 0.95833 | 3.45 | 227.4434 | 355.7967 | 1709.1396 | 2292.3797 | 49.9229 | 49.9229 | 8063.212 | 2.2398 | 0 | -2516.9043 | -0.69914 | 2516.9043 | 0.69914 | 0.4894
|  | Extra-high | 1542 | 65 | 22.7222 | 81.8 | 0.90278 | 3.25 | 227.4434 | 315.7406 | 1610.059 | 2153.243 | 48.9265 | 48.9265 | 8113.1349 | 2.2536 | 0 | -2516.9043 | -0.69914 | 2516.9043 | 0.69914 | 0.4894
|  | Extra-high | 1543 | 66 | 23.5833 | 84.9 | 0.77778 | 2.8 | 227.4434 | 234.358 | 1387.1278 | 1848.9292 | 43.6039 | 43.6039 | 8162.0614 | 2.2672 | 0 | -2516.9043 | -0.69914 | 2516.9043 | 0.69914 | 0.4894
|  | Extra-high | 1544 | 67 | 24.2778 | 87.4 | 0.56944 | 2.05 | 227.4434 | 125.6237 | 1015.5757 | 1368.6427 | 33.2276 | 33.2276 | 8205.6653 | 2.2794 | 0 | -2516.9043 | -0.69914 | 2516.9043 | 0.69914 | 0.4894
|  | Extra-high | 1545 | 68 | 24.7222 | 89 | 0.36111 | 1.3 | 227.4434 | 50.5185 | 644.0236 | 921.9855 | 22.7935 | 22.7935 | 8238.8929 | 2.2886 | 0 | -2516.9043 | -0.69914 | 2516.9043 | 0.69914 | 0.4894
|  | Extra-high | 1546 | 69 | 25 | 90 | 0.22222 | 0.8 | 227.4434 | 19.1313 | 396.3222 | 642.8969 | 16.0724 | 16.0724 | 8261.6865 | 2.2949 | 0 | -2516.9043 | -0.69914 | 2516.9043 | 0.69914 | 0.4894
|  | Extra-high | 1547 | 70 | 25.1667 | 90.6 | 0.13889 | 0.5 | 227.4434 | 7.4732 | 247.7014 | 482.6179 | 12.1459 | 12.1459 | 8277.7589 | 2.2994 | 0 | -2516.9043 | -0.69914 | 2516.9043 | 0.69914 | 0.4894
|  | Extra-high | 1548 | 71 | 25.2778 | 91 | 0.125 | 0.45 | 227.4434 | 6.0533 | 222.9313 | 456.4279 | 11.5375 | 11.5375 | 8289.9048 | 2.3028 | 0 | -2516.9043 | -0.69914 | 2516.9043 | 0.69914 | 0.4894
|  | Extra-high | 1549 | 72 | 25.4167 | 91.5 | 0.13889 | 0.5 | 227.4434 | 7.4732 | 247.7014 | 482.6179 | 12.2665 | 12.2665 | 8301.4422 | 2.306 | 0 | -2516.9043 | -0.69914 | 2516.9043 | 0.69914 | 0.4894
|  | Extra-high | 1550 | 73 | 25.5556 | 92 | 0.16667 | 0.6 | 227.4434 | 10.7613 | 297.2417 | 535.4464 | 13.6836 | 13.6836 | 8313.7088 | 2.3094 | 0 | -2516.9043 | -0.69914 | 2516.9043 | 0.69914 | 0.4894
|  | Extra-high | 1551 | 74 | 25.75 | 92.7 | 0.19444 | 0.7 | 227.4434 | 14.6474 | 346.7819 | 588.8727 | 15.1635 | 15.1635 | 8327.3924 | 2.3132 | 0 | -2516.9043 | -0.69914 | 2516.9043 | 0.69914 | 0.4894
|  | Extra-high | 1552 | 75 | 25.9444 | 93.4 | 0.20833 | 0.75 | 227.4434 | 16.8146 | 371.5521 | 615.8101 | 15.9768 | 15.9768 | 8342.5559 | 2.3174 | 0 | -2516.9043 | -0.69914 | 2516.9043 | 0.69914 | 0.4894
|  | Extra-high | 1553 | 76 | 26.1667 | 94.2 | 0.20833 | 0.75 | 227.4434 | 16.8146 | 371.5521 | 615.8101 | 16.1137 | 16.1137 | 8358.5327 | 2.3218 | 0 | -2516.9043 | -0.69914 | 2516.9043 | 0.69914 | 0.4894
|  | Extra-high | 1554 | 77 | 26.3611 | 94.9 | 0.20833 | 0.75 | 227.4434 | 16.8146 | 371.5521 | 615.8101 | 16.2334 | 16.2334 | 8374.6464 | 2.3263 | 0 | -2516.9043 | -0.69914 | 2516.9043 | 0.69914 | 0.4894
|  | Extra-high | 1555 | 78 | 26.5833 | 95.7 | 0.23611 | 0.85 | 227.4434 | 21.5974 | 421.0924 | 670.1331 | 17.8144 | 17.8144 | 8390.8799 | 2.3308 | 0 | -2516.9043 | -0.69914 | 2516.9043 | 0.69914 | 0.4894
|  | Extra-high | 1556 | 79 | 26.8333 | 96.6 | 0.27778 | 1 | 227.4434 | 29.8926 | 495.4028 | 752.7388 | 20.1985 | 20.1985 | 8408.6942 | 2.3357 | 0 | -2516.9043 | -0.69914 | 2516.9043 | 0.69914 | 0.4894
|  | Extra-high | 1557 | 80 | 27.1389 | 97.7 | 0.31944 | 1.15 | 227.4434 | 39.533 | 569.7132 | 836.6895 | 22.7068 | 22.7068 | 8428.8927 | 2.3414 | 0 | -2516.9043 | -0.69914 | 2516.9043 | 0.69914 | 0.4894
|  | Extra-high | 1558 | 81 | 27.4722 | 98.9 | 0.375 | 1.35 | 227.4434 | 54.4793 | 668.7938 | 950.7164 | 26.1183 | 26.1183 | 8451.5996 | 2.3477 | 0 | -2516.9043 | -0.69914 | 2516.9043 | 0.69914 | 0.4894
|  | Extra-high | 1559 | 82 | 27.8889 | 100.4 | 0.43056 | 1.55 | 227.4434 | 71.817 | 767.8743 | 1067.1347 | 29.7612 | 29.7612 | 8477.7178 | 2.3549 | 0 | -2516.9043 | -0.69914 | 2516.9043 | 0.69914 | 0.4894
|  | Extra-high | 1560 | 83 | 28.3333 | 102 | 0.44444 | 1.6 | 227.4434 | 76.5251 | 792.6444 | 1096.6129 | 31.0707 | 31.0707 | 8507.479 | 2.3632 | 0 | -2516.9043 | -0.69914 | 2516.9043 | 0.69914 | 0.4894
|  | Extra-high | 1561 | 84 | 28.7778 | 103.6 | 0.44444 | 1.6 | 227.4434 | 76.5251 | 792.6444 | 1096.6129 | 31.5581 | 31.5581 | 8538.5497 | 2.3718 | 0 | -2516.9043 | -0.69914 | 2516.9043 | 0.69914 | 0.4894
|  | Extra-high | 1562 | 85 | 29.2222 | 105.2 | 0.44444 | 1.6 | 227.4434 | 76.5251 | 792.6444 | 1096.6129 | 32.0455 | 32.0455 | 8570.1078 | 2.3806 | 0 | -2516.9043 | -0.69914 | 2516.9043 | 0.69914 | 0.4894
|  | Extra-high | 1563 | 86 | 29.6667 | 106.8 | 0.45833 | 1.65 | 227.4434 | 81.3826 | 817.4146 | 1126.2406 | 33.4118 | 33.4118 | 8602.1533 | 2.3895 | 0 | -2516.9043 | -0.69914 | 2516.9043 | 0.69914 | 0.4894
|  | Extra-high | 1564 | 87 | 30.1389 | 108.5 | 0.47222 | 1.7 | 227.4434 | 86.3896 | 842.1847 | 1156.0177 | 34.8411 | 34.8411 | 8635.5651 | 2.3988 | 0 | -2516.9043 | -0.69914 | 2516.9043 | 0.69914 | 0.4894
|  | Extra-high | 1565 | 88 | 30.6111 | 110.2 | 0.47222 | 1.7 | 227.4434 | 86.3896 | 842.1847 | 1156.0177 | 35.387 | 35.387 | 8670.4062 | 2.4084 | 0 | -2516.9043 | -0.69914 | 2516.9043 | 0.69914 | 0.4894
|  | Extra-high | 1566 | 89 | 31.0833 | 111.9 | 0.48611 | 1.75 | 227.4434 | 91.5461 | 866.9549 | 1185.9443 | 36.8631 | 36.8631 | 8705.7932 | 2.4183 | 0 | -2516.9043 | -0.69914 | 2516.9043 | 0.69914 | 0.4894
|  | Extra-high | 1567 | 90 | 31.5833 | 113.7 | 0.47222 | 1.7 | 227.4434 | 86.3896 | 842.1847 | 1156.0177 | 36.5109 | 36.5109 | 8742.6563 | 2.4285 | 0 | -2516.9043 | -0.69914 | 2516.9043 | 0.69914 | 0.4894
|  | Extra-high | 1568 | 91 | 32.0278 | 115.3 | 0.43056 | 1.55 | 227.4434 | 71.817 | 767.8743 | 1067.1347 | 34.178 | 34.178 | 8779.1672 | 2.4387 | 0 | -2516.9043 | -0.69914 | 2516.9043 | 0.69914 | 0.4894
|  | Extra-high | 1569 | 92 | 32.4444 | 116.8 | 0.40278 | 1.45 | 227.4434 | 62.8492 | 718.334 | 1008.6266 | 32.7243 | 32.7243 | 8813.3451 | 2.4482 | 0 | -2516.9043 | -0.69914 | 2516.9043 | 0.69914 | 0.4894
|  | Extra-high | 1570 | 93 | 32.8333 | 118.2 | 0.375 | 1.35 | 227.4434 | 54.4793 | 668.7938 | 950.7164 | 31.2152 | 31.2152 | 8846.0695 | 2.4572 | 0 | -2516.9043 | -0.69914 | 2516.9043 | 0.69914 | 0.4894
|  | Extra-high | 1571 | 94 | 33.1944 | 119.5 | 0.34722 | 1.25 | 227.4434 | 46.7072 | 619.2535 | 893.404 | 29.6561 | 29.6561 | 8877.2846 | 2.4659 | 0 | -2516.9043 | -0.69914 | 2516.9043 | 0.69914 | 0.4894
|  | Extra-high | 1572 | 95 | 33.5278 | 120.7 | 0.31944 | 1.15 | 227.4434 | 39.533 | 569.7132 | 836.6895 | 28.0523 | 28.0523 | 8906.9407 | 2.4742 | 0 | -2516.9043 | -0.69914 | 2516.9043 | 0.69914 | 0.4894
|  | Extra-high | 1573 | 96 | 33.8333 | 121.8 | 0.26389 | 0.95 | 227.4434 | 26.9781 | 470.6326 | 725.0541 | 24.531 | 24.531 | 8934.993 | 2.4819 | 0 | -2516.9043 | -0.69914 | 2516.9043 | 0.69914 | 0.4894
|  | Extra-high | 1574 | 97 | 34.0556 | 122.6 | 0.19444 | 0.7 | 227.4434 | 14.6474 | 346.7819 | 588.8727 | 20.0544 | 20.0544 | 8959.524 | 2.4888 | 0 | -2516.9043 | -0.69914 | 2516.9043 | 0.69914 | 0.4894
|  | Extra-high | 1575 | 98 | 34.2222 | 123.2 | 0.13889 | 0.5 | 227.4434 | 7.4732 | 247.7014 | 482.6179 | 16.5163 | 16.5163 | 8979.5784 | 2.4943 | 0 | -2516.9043 | -0.69914 | 2516.9043 | 0.69914 | 0.4894
|  | Extra-high | 1576 | 99 | 34.3333 | 123.6 | 0.069444 | 0.25 | 227.4434 | 1.8683 | 123.8507 | 353.1624 | 12.1252 | 12.1252 | 8996.0947 | 2.4989 | 0 | -2516.9043 | -0.69914 | 2516.9043 | 0.69914 | 0.4894
|  | Extra-high | 1577 | 100 | 34.3611 | 123.7 | 0 | 0 | 227.4434 | 0 | 0 | 227.4434 | 7.8152 | 7.8152 | 9008.2199 | 2.5023 | 0 | -2516.9043 | -0.69914 | 2516.9043 | 0.69914 | 0.4894
|  | Extra-high | 1578 | 101 | 34.3333 | 123.6 | -0.055556 | -0.2 | 227.4434 | 1.1957 | -99.0806 | 129.5585 | 4.4482 | 4.4482 | 9016.0351 | 2.5045 | 0 | -2516.9043 | -0.69914 | 2516.9043 | 0.69914 | 0.4894
|  | Extra-high | 1579 | 102 | 34.25 | 123.3 | -0.083333 | -0.3 | 227.4434 | 2.6903 | -148.6208 | 81.5129 | 2.7918 | 2.7918 | 9020.4833 | 2.5057 | 0 | -2516.9043 | -0.69914 | 2516.9043 | 0.69914 | 0.4894
|  | Extra-high | 1580 | 103 | 34.1667 | 123 | -0.11111 | -0.4 | 227.4434 | 4.7828 | -198.1611 | 34.0651 | 1.1639 | 1.1639 | 9023.2751 | 2.5065 | 0 | -2516.9043 | -0.69914 | 2516.9043 | 0.69914 | 0.4894
|  | Extra-high | 1581 | 104 | 34.0278 | 122.5 | -0.125 | -0.45 | 227.4434 | 6.0533 | -222.9313 | 10.5654 | 0.35952 | 0.35952 | 9024.439 | 2.5068 | 0 | -2516.9043 | -0.69914 | 2516.9043 | 0.69914 | 0.4894
|  | Extra-high | 1582 | 105 | 33.9167 | 122.1 | -0.13889 | -0.5 | 227.4434 | 7.4732 | -247.7014 | -12.7849 | -0.43362 | 0 | 9024.7985 | 2.5069 | -0.43362 | -2516.9043 | -0.69914 | 2516.9043 | 0.69914 | 0.4894
|  | Extra-high | 1583 | 106 | 33.75 | 121.5 | -0.18056 | -0.65 | 227.4434 | 12.6296 | -322.0118 | -81.9388 | -2.7654 | 0 | 9024.7985 | 2.5069 | -2.7654 | -2517.338 | -0.69926 | 2517.338 | 0.69926 | 0.48948
|  | Extra-high | 1584 | 107 | 33.5556 | 120.8 | -0.20833 | -0.75 | 227.4434 | 16.8146 | -371.5521 | -127.2941 | -4.2714 | 0 | 9024.7985 | 2.5069 | -4.2714 | -2520.1034 | -0.70003 | 2520.1034 | 0.70003 | 0.49002
|  | Extra-high | 1585 | 108 | 33.3333 | 120 | -0.23611 | -0.85 | 227.4434 | 21.5974 | -421.0924 | -172.0516 | -5.7351 | 0 | 9024.7985 | 2.5069 | -5.7351 | -2524.3748 | -0.70122 | 2524.3748 | 0.70122 | 0.49085
|  | Extra-high | 1586 | 109 | 33.0833 | 119.1 | -0.26389 | -0.95 | 227.4434 | 26.9781 | -470.6326 | -216.2112 | -7.153 | 0 | 9024.7985 | 2.5069 | -7.153 | -2530.1099 | -0.70281 | 2530.1099 | 0.70281 | 0.49197
|  | Extra-high | 1587 | 110 | 32.8056 | 118.1 | -0.27778 | -1 | 227.4434 | 29.8926 | -495.4028 | -238.0668 | -7.8099 | 0 | 9024.7985 | 2.5069 | -7.8099 | -2537.2629 | -0.7048 | 2537.2629 | 0.7048 | 0.49336
|  | Extra-high | 1588 | 111 | 32.5278 | 117.1 | -0.26389 | -0.95 | 227.4434 | 26.9781 | -470.6326 | -216.2112 | -7.0329 | 0 | 9024.7985 | 2.5069 | -7.0329 | -2545.0728 | -0.70696 | 2545.0728 | 0.70696 | 0.49488
|  | Extra-high | 1589 | 112 | 32.2778 | 116.2 | -0.22222 | -0.8 | 227.4434 | 19.1313 | -396.3222 | -149.7476 | -4.8335 | 0 | 9024.7985 | 2.5069 | -4.8335 | -2552.1056 | -0.70892 | 2552.1056 | 0.70892 | 0.49624
|  | Extra-high | 1590 | 113 | 32.0833 | 115.5 | -0.18056 | -0.65 | 227.4434 | 12.6296 | -322.0118 | -81.9388 | -2.6289 | 0 | 9024.7985 | 2.5069 | -2.6289 | -2556.9392 | -0.71026 | 2556.9392 | 0.71026 | 0.49718
|  | Extra-high | 1591 | 114 | 31.9167 | 114.9 | -0.13889 | -0.5 | 227.4434 | 7.4732 | -247.7014 | -12.7849 | -0.40805 | 0 | 9024.7985 | 2.5069 | -0.40805 | -2559.568 | -0.71099 | 2559.568 | 0.71099 | 0.49769
|  | Extra-high | 1592 | 115 | 31.8056 | 114.5 | -0.11111 | -0.4 | 227.4434 | 4.7828 | -198.1611 | 34.0651 | 1.0835 | 1.0835 | 9024.7985 | 2.5069 | 0 | -2559.9761 | -0.7111 | 2559.9761 | 0.7111 | 0.49777
|  | Extra-high | 1593 | 116 | 31.6944 | 114.1 | -0.083333 | -0.3 | 227.4434 | 2.6903 | -148.6208 | 81.5129 | 2.5835 | 2.5835 | 9025.882 | 2.5072 | 0 | -2559.9761 | -0.7111 | 2559.9761 | 0.7111 | 0.49777
|  | Extra-high | 1594 | 117 | 31.6389 | 113.9 | -0.055556 | -0.2 | 227.4434 | 1.1957 | -99.0806 | 129.5585 | 4.0991 | 4.0991 | 9028.4655 | 2.5079 | 0 | -2559.9761 | -0.7111 | 2559.9761 | 0.7111 | 0.49777
|  | Extra-high | 1595 | 118 | 31.5833 | 113.7 | -0.083333 | -0.3 | 227.4434 | 2.6903 | -148.6208 | 81.5129 | 2.5744 | 2.5744 | 9032.5646 | 2.509 | 0 | -2559.9761 | -0.7111 | 2559.9761 | 0.7111 | 0.49777
|  | Extra-high | 1596 | 119 | 31.4722 | 113.3 | -0.11111 | -0.4 | 227.4434 | 4.7828 | -198.1611 | 34.0651 | 1.0721 | 1.0721 | 9035.139 | 2.5098 | 0 | -2559.9761 | -0.7111 | 2559.9761 | 0.7111 | 0.49777
|  | Extra-high | 1597 | 120 | 31.3611 | 112.9 | -0.15278 | -0.55 | 227.4434 | 9.0425 | -272.4715 | -35.9856 | -1.1285 | 0 | 9036.2111 | 2.5101 | -1.1285 | -2559.9761 | -0.7111 | 2559.9761 | 0.7111 | 0.49777
|  | Extra-high | 1598 | 121 | 31.1667 | 112.2 | -0.20833 | -0.75 | 227.4434 | 16.8146 | -371.5521 | -127.2941 | -3.9673 | 0 | 9036.2111 | 2.5101 | -3.9673 | -2561.1046 | -0.71142 | 2561.1046 | 0.71142 | 0.49799
|  | Extra-high | 1599 | 122 | 30.9444 | 111.4 | -0.23611 | -0.85 | 227.4434 | 21.5974 | -421.0924 | -172.0516 | -5.324 | 0 | 9036.2111 | 2.5101 | -5.324 | -2565.072 | -0.71252 | 2565.072 | 0.71252 | 0.49876
|  | Extra-high | 1600 | 123 | 30.6944 | 110.5 | -0.26389 | -0.95 | 227.4434 | 26.9781 | -470.6326 | -216.2112 | -6.6365 | 0 | 9036.2111 | 2.5101 | -6.6365 | -2570.396 | -0.714 | 2570.396 | 0.714 | 0.4998
|  | Extra-high | 1601 | 124 | 30.4167 | 109.5 | -0.27778 | -1 | 227.4434 | 29.8926 | -495.4028 | -238.0668 | -7.2412 | 0 | 9036.2111 | 2.5101 | -7.2412 | -2577.0325 | -0.71584 | 2577.0325 | 0.71584 | 0.50109
|  | Extra-high | 1602 | 125 | 30.1389 | 108.5 | -0.25 | -0.9 | 227.4434 | 24.213 | -445.8625 | -194.2061 | -5.8532 | 0 | 9036.2111 | 2.5101 | -5.8532 | -2584.2737 | -0.71785 | 2584.2737 | 0.71785 | 0.5025
|  | Extra-high | 1603 | 126 | 29.9167 | 107.7 | -0.19444 | -0.7 | 227.4434 | 14.6474 | -346.7819 | -104.6912 | -3.132 | 0 | 9036.2111 | 2.5101 | -3.132 | -2590.1268 | -0.71948 | 2590.1268 | 0.71948 | 0.50364
|  | Extra-high | 1604 | 127 | 29.75 | 107.1 | -0.15278 | -0.55 | 227.4434 | 9.0425 | -272.4715 | -35.9856 | -1.0706 | 0 | 9036.2111 | 2.5101 | -1.0706 | -2593.2588 | -0.72035 | 2593.2588 | 0.72035 | 0.50424
|  | Extra-high | 1605 | 128 | 29.6111 | 106.6 | -0.097222 | -0.35 | 227.4434 | 3.6618 | -173.391 | 57.7143 | 1.709 | 1.709 | 9036.2111 | 2.5101 | 0 | -2594.3294 | -0.72065 | 2594.3294 | 0.72065 | 0.50445
|  | Extra-high | 1606 | 129 | 29.5556 | 106.4 | -0.055556 | -0.2 | 227.4434 | 1.1957 | -99.0806 | 129.5585 | 3.8292 | 3.8292 | 9037.9201 | 2.5105 | 0 | -2594.3294 | -0.72065 | 2594.3294 | 0.72065 | 0.50445
|  | Extra-high | 1607 | 130 | 29.5 | 106.2 | -0.027778 | -0.1 | 227.4434 | 0.29893 | -49.5403 | 178.202 | 5.257 | 5.257 | 9041.7493 | 2.5116 | 0 | -2594.3294 | -0.72065 | 2594.3294 | 0.72065 | 0.50445
|  | Extra-high | 1608 | 131 | 29.5 | 106.2 | 0 | 0 | 227.4434 | 0 | 0 | 227.4434 | 6.7096 | 6.7096 | 9047.0062 | 2.5131 | 0 | -2594.3294 | -0.72065 | 2594.3294 | 0.72065 | 0.50445
|  | Extra-high | 1609 | 132 | 29.5 | 106.2 | 0.027778 | 0.1 | 227.4434 | 0.29893 | 49.5403 | 277.2826 | 8.1798 | 8.1798 | 9053.7158 | 2.5149 | 0 | -2594.3294 | -0.72065 | 2594.3294 | 0.72065 | 0.50445
|  | Extra-high | 1610 | 133 | 29.5556 | 106.4 | 0.041667 | 0.15 | 227.4434 | 0.67258 | 74.3104 | 302.4264 | 8.9384 | 8.9384 | 9061.8957 | 2.5172 | 0 | -2594.3294 | -0.72065 | 2594.3294 | 0.72065 | 0.50445
|  | Extra-high | 1611 | 134 | 29.5833 | 106.5 | 0.055556 | 0.2 | 227.4434 | 1.1957 | 99.0806 | 327.7196 | 9.695 | 9.695 | 9070.834 | 2.5197 | 0 | -2594.3294 | -0.72065 | 2594.3294 | 0.72065 | 0.50445
|  | Extra-high | 1612 | 135 | 29.6667 | 106.8 | 0.097222 | 0.35 | 227.4434 | 3.6618 | 173.391 | 404.4962 | 12.0001 | 12.0001 | 9080.5291 | 2.5224 | 0 | -2594.3294 | -0.72065 | 2594.3294 | 0.72065 | 0.50445
|  | Extra-high | 1613 | 136 | 29.7778 | 107.2 | 0.13889 | 0.5 | 227.4434 | 7.4732 | 247.7014 | 482.6179 | 14.3713 | 14.3713 | 9092.5291 | 2.5257 | 0 | -2594.3294 | -0.72065 | 2594.3294 | 0.72065 | 0.50445
|  | Extra-high | 1614 | 137 | 29.9444 | 107.8 | 0.18056 | 0.65 | 227.4434 | 12.6296 | 322.0118 | 562.0848 | 16.8313 | 16.8313 | 9106.9004 | 2.5297 | 0 | -2594.3294 | -0.72065 | 2594.3294 | 0.72065 | 0.50445
|  | Extra-high | 1615 | 138 | 30.1389 | 108.5 | 0.22222 | 0.8 | 227.4434 | 19.1313 | 396.3222 | 642.8969 | 19.3762 | 19.3762 | 9123.7317 | 2.5344 | 0 | -2594.3294 | -0.72065 | 2594.3294 | 0.72065 | 0.50445
|  | Extra-high | 1616 | 139 | 30.3889 | 109.4 | 0.27778 | 1 | 227.4434 | 29.8926 | 495.4028 | 752.7388 | 22.8749 | 22.8749 | 9143.1079 | 2.5398 | 0 | -2594.3294 | -0.72065 | 2594.3294 | 0.72065 | 0.50445
|  | Extra-high | 1617 | 140 | 30.6944 | 110.5 | 0.31944 | 1.15 | 227.4434 | 39.533 | 569.7132 | 836.6895 | 25.6817 | 25.6817 | 9165.9828 | 2.5461 | 0 | -2594.3294 | -0.72065 | 2594.3294 | 0.72065 | 0.50445
|  | Extra-high | 1618 | 141 | 31.0278 | 111.7 | 0.34722 | 1.25 | 227.4434 | 46.7072 | 619.2535 | 893.404 | 27.7203 | 27.7203 | 9191.6646 | 2.5532 | 0 | -2594.3294 | -0.72065 | 2594.3294 | 0.72065 | 0.50445
|  | Extra-high | 1619 | 142 | 31.3889 | 113 | 0.33333 | 1.2 | 227.4434 | 43.0453 | 594.4833 | 864.9721 | 27.1505 | 27.1505 | 9219.3849 | 2.5609 | 0 | -2594.3294 | -0.72065 | 2594.3294 | 0.72065 | 0.50445
|  | Extra-high | 1620 | 143 | 31.6944 | 114.1 | 0.29167 | 1.05 | 227.4434 | 32.9566 | 520.1729 | 780.5729 | 24.7398 | 24.7398 | 9246.5354 | 2.5685 | 0 | -2594.3294 | -0.72065 | 2594.3294 | 0.72065 | 0.50445
|  | Extra-high | 1621 | 144 | 31.9722 | 115.1 | 0.25 | 0.9 | 227.4434 | 24.213 | 445.8625 | 697.5189 | 22.3012 | 22.3012 | 9271.2752 | 2.5754 | 0 | -2594.3294 | -0.72065 | 2594.3294 | 0.72065 | 0.50445
|  | Extra-high | 1622 | 145 | 32.1944 | 115.9 | 0.19444 | 0.7 | 227.4434 | 14.6474 | 346.7819 | 588.8727 | 18.9584 | 18.9584 | 9293.5765 | 2.5815 | 0 | -2594.3294 | -0.72065 | 2594.3294 | 0.72065 | 0.50445
|  | Extra-high | 1623 | 146 | 32.3611 | 116.5 | 0.11111 | 0.4 | 227.4434 | 4.7828 | 198.1611 | 430.3873 | 13.9278 | 13.9278 | 9312.5349 | 2.5868 | 0 | -2594.3294 | -0.72065 | 2594.3294 | 0.72065 | 0.50445
|  | Extra-high | 1624 | 147 | 32.4167 | 116.7 | 0.013889 | 0.05 | 227.4434 | 0.074732 | 24.7701 | 252.2882 | 8.1783 | 8.1783 | 9326.4627 | 2.5907 | 0 | -2594.3294 | -0.72065 | 2594.3294 | 0.72065 | 0.50445
|  | Extra-high | 1625 | 148 | 32.3889 | 116.6 | -0.069444 | -0.25 | 227.4434 | 1.8683 | -123.8507 | 105.461 | 3.4158 | 3.4158 | 9334.641 | 2.593 | 0 | -2594.3294 | -0.72065 | 2594.3294 | 0.72065 | 0.50445
|  | Extra-high | 1626 | 149 | 32.2778 | 116.2 | -0.19444 | -0.7 | 227.4434 | 14.6474 | -346.7819 | -104.6912 | -3.3792 | 0 | 9338.0568 | 2.5939 | -3.3792 | -2594.3294 | -0.72065 | 2594.3294 | 0.72065 | 0.50445
|  | Extra-high | 1627 | 150 | 32 | 115.2 | -0.33333 | -1.2 | 227.4434 | 43.0453 | -594.4833 | -323.9946 | -10.3678 | 0 | 9338.0568 | 2.5939 | -10.3678 | -2597.7086 | -0.72159 | 2597.7086 | 0.72159 | 0.50511
|  | Extra-high | 1628 | 151 | 31.6111 | 113.8 | -0.44444 | -1.6 | 227.4434 | 76.5251 | -792.6444 | -488.676 | -15.4476 | 0 | 9338.0568 | 2.5939 | -15.4476 | -2608.0764 | -0.72447 | 2608.0764 | 0.72447 | 0.50713
|  | Extra-high | 1629 | 152 | 31.1111 | 112 | -0.51389 | -1.85 | 227.4434 | 102.3074 | -916.4951 | -586.7443 | -18.2543 | 0 | 9338.0568 | 2.5939 | -18.2543 | -2623.524 | -0.72876 | 2623.524 | 0.72876 | 0.51013
|  | Extra-high | 1630 | 153 | 30.5833 | 110.1 | -0.51389 | -1.85 | 227.4434 | 102.3074 | -916.4951 | -586.7443 | -17.9446 | 0 | 9338.0568 | 2.5939 | -17.9446 | -2641.7783 | -0.73383 | 2641.7783 | 0.73383 | 0.51368
|  | Extra-high | 1631 | 154 | 30.0833 | 108.3 | -0.43056 | -1.55 | 227.4434 | 71.817 | -767.8743 | -468.6139 | -14.0975 | 0 | 9338.0568 | 2.5939 | -14.0975 | -2659.7229 | -0.73881 | 2659.7229 | 0.73881 | 0.51717
|  | Extra-high | 1632 | 155 | 29.7222 | 107 | -0.30556 | -1.1 | 227.4434 | 36.1701 | -544.9431 | -281.3296 | -8.3617 | 0 | 9338.0568 | 2.5939 | -8.3617 | -2673.8204 | -0.74273 | 2673.8204 | 0.74273 | 0.51991
|  | Extra-high | 1633 | 156 | 29.4722 | 106.1 | -0.16667 | -0.6 | 227.4434 | 10.7613 | -297.2417 | -59.037 | -1.74 | 0 | 9338.0568 | 2.5939 | -1.74 | -2682.1821 | -0.74505 | 2682.1821 | 0.74505 | 0.52154
|  | Extra-high | 1634 | 157 | 29.3889 | 105.8 | -0.055556 | -0.2 | 227.4434 | 1.1957 | -99.0806 | 129.5585 | 3.8076 | 3.8076 | 9338.0568 | 2.5939 | 0 | -2683.9221 | -0.74553 | 2683.9221 | 0.74553 | 0.52187
|  | Extra-high | 1635 | 158 | 29.3611 | 105.7 | -0.013889 | -0.05 | 227.4434 | 0.074732 | -24.7701 | 202.748 | 5.9529 | 5.9529 | 9341.8644 | 2.595 | 0 | -2683.9221 | -0.74553 | 2683.9221 | 0.74553 | 0.52187
|  | Extra-high | 1636 | 159 | 29.3611 | 105.7 | -0.013889 | -0.05 | 227.4434 | 0.074732 | -24.7701 | 202.748 | 5.9529 | 5.9529 | 9347.8173 | 2.5966 | 0 | -2683.9221 | -0.74553 | 2683.9221 | 0.74553 | 0.52187
|  | Extra-high | 1637 | 160 | 29.3333 | 105.6 | -0.055556 | -0.2 | 227.4434 | 1.1957 | -99.0806 | 129.5585 | 3.8004 | 3.8004 | 9353.7702 | 2.5983 | 0 | -2683.9221 | -0.74553 | 2683.9221 | 0.74553 | 0.52187
|  | Extra-high | 1638 | 161 | 29.25 | 105.3 | -0.097222 | -0.35 | 227.4434 | 3.6618 | -173.391 | 57.7143 | 1.6881 | 1.6881 | 9357.5706 | 2.5993 | 0 | -2683.9221 | -0.74553 | 2683.9221 | 0.74553 | 0.52187
|  | Extra-high | 1639 | 162 | 29.1389 | 104.9 | -0.125 | -0.45 | 227.4434 | 6.0533 | -222.9312 | 10.5654 | 0.30786 | 0.30786 | 9359.2587 | 2.5998 | 0 | -2683.9221 | -0.74553 | 2683.9221 | 0.74553 | 0.52187
|  | Extra-high | 1640 | 163 | 29 | 104.4 | -0.125 | -0.45 | 227.4434 | 6.0533 | -222.9313 | 10.5654 | 0.3064 | 0.3064 | 9359.5666 | 2.5999 | 0 | -2683.9221 | -0.74553 | 2683.9221 | 0.74553 | 0.52187
|  | Extra-high | 1641 | 164 | 28.8889 | 104 | -0.083333 | -0.3 | 227.4434 | 2.6903 | -148.6208 | 81.5129 | 2.3548 | 2.3548 | 9359.873 | 2.6 | 0 | -2683.9221 | -0.74553 | 2683.9221 | 0.74553 | 0.52187
|  | Extra-high | 1642 | 165 | 28.8333 | 103.8 | -0.013889 | -0.05 | 227.4434 | 0.074732 | -24.7701 | 202.748 | 5.8459 | 5.8459 | 9362.2278 | 2.6006 | 0 | -2683.9221 | -0.74553 | 2683.9221 | 0.74553 | 0.52187
|  | Extra-high | 1643 | 166 | 28.8611 | 103.9 | 0.083333 | 0.3 | 227.4434 | 2.6903 | 148.6208 | 378.7545 | 10.9313 | 10.9313 | 9368.0737 | 2.6022 | 0 | -2683.9221 | -0.74553 | 2683.9221 | 0.74553 | 0.52187
|  | Extra-high | 1644 | 167 | 29 | 104.4 | 0.16667 | 0.6 | 227.4434 | 10.7613 | 297.2417 | 535.4464 | 15.5279 | 15.5279 | 9379.005 | 2.6053 | 0 | -2683.9221 | -0.74553 | 2683.9221 | 0.74553 | 0.52187
|  | Extra-high | 1645 | 168 | 29.1944 | 105.1 | 0.23611 | 0.85 | 227.4434 | 21.5974 | 421.0924 | 670.1331 | 19.5642 | 19.5642 | 9394.5329 | 2.6096 | 0 | -2683.9221 | -0.74553 | 2683.9221 | 0.74553 | 0.52187
|  | Extra-high | 1646 | 169 | 29.4722 | 106.1 | 0.29167 | 1.05 | 227.4434 | 32.9566 | 520.1729 | 780.5729 | 23.0052 | 23.0052 | 9414.0971 | 2.615 | 0 | -2683.9221 | -0.74553 | 2683.9221 | 0.74553 | 0.52187
|  | Extra-high | 1647 | 170 | 29.7778 | 107.2 | 0.33333 | 1.2 | 227.4434 | 43.0453 | 594.4833 | 864.9721 | 25.7569 | 25.7569 | 9437.1023 | 2.6214 | 0 | -2683.9221 | -0.74553 | 2683.9221 | 0.74553 | 0.52187
|  | Extra-high | 1648 | 171 | 30.1389 | 108.5 | 0.375 | 1.35 | 227.4434 | 54.4793 | 668.7938 | 950.7164 | 28.6535 | 28.6535 | 9462.8593 | 2.6286 | 0 | -2683.9221 | -0.74553 | 2683.9221 | 0.74553 | 0.52187
|  | Extra-high | 1649 | 172 | 30.5278 | 109.9 | 0.38889 | 1.4 | 227.4434 | 58.5895 | 693.5639 | 979.5968 | 29.9049 | 29.9049 | 9491.5128 | 2.6365 | 0 | -2683.9221 | -0.74553 | 2683.9221 | 0.74553 | 0.52187
|  | Extra-high | 1650 | 173 | 30.9167 | 111.3 | 0.38889 | 1.4 | 227.4434 | 58.5895 | 693.5639 | 979.5968 | 30.2859 | 30.2859 | 9521.4177 | 2.6448 | 0 | -2683.9221 | -0.74553 | 2683.9221 | 0.74553 | 0.52187
|  | Extra-high | 1651 | 174 | 31.3056 | 112.7 | 0.36111 | 1.3 | 227.4434 | 50.5185 | 644.0236 | 921.9855 | 28.8633 | 28.8633 | 9551.7036 | 2.6533 | 0 | -2683.9221 | -0.74553 | 2683.9221 | 0.74553 | 0.52187
|  | Extra-high | 1652 | 175 | 31.6389 | 113.9 | 0.31944 | 1.15 | 227.4434 | 39.533 | 569.7132 | 836.6895 | 26.4719 | 26.4719 | 9580.5668 | 2.6613 | 0 | -2683.9221 | -0.74553 | 2683.9221 | 0.74553 | 0.52187
|  | Extra-high | 1653 | 176 | 31.9444 | 115 | 0.29167 | 1.05 | 227.4434 | 32.9566 | 520.1729 | 780.5729 | 24.935 | 24.935 | 9607.0388 | 2.6686 | 0 | -2683.9221 | -0.74553 | 2683.9221 | 0.74553 | 0.52187
|  | Extra-high | 1654 | 177 | 32.2222 | 116 | 0.25 | 0.9 | 227.4434 | 24.213 | 445.8625 | 697.5189 | 22.4756 | 22.4756 | 9631.9737 | 2.6755 | 0 | -2683.9221 | -0.74553 | 2683.9221 | 0.74553 | 0.52187
|  | Extra-high | 1655 | 178 | 32.4444 | 116.8 | 0.22222 | 0.8 | 227.4434 | 19.1313 | 396.3222 | 642.8969 | 20.8584 | 20.8584 | 9654.4493 | 2.6818 | 0 | -2683.9221 | -0.74553 | 2683.9221 | 0.74553 | 0.52187
|  | Extra-high | 1656 | 179 | 32.6667 | 117.6 | 0.22222 | 0.8 | 227.4434 | 19.1313 | 396.3222 | 642.8969 | 21.0013 | 21.0013 | 9675.3078 | 2.6876 | 0 | -2683.9221 | -0.74553 | 2683.9221 | 0.74553 | 0.52187
|  | Extra-high | 1657 | 180 | 32.8889 | 118.4 | 0.22222 | 0.8 | 227.4434 | 19.1313 | 396.3222 | 642.8969 | 21.1442 | 21.1442 | 9696.3091 | 2.6934 | 0 | -2683.9221 | -0.74553 | 2683.9221 | 0.74553 | 0.52187
|  | Extra-high | 1658 | 181 | 33.1111 | 119.2 | 0.22222 | 0.8 | 227.4434 | 19.1313 | 396.3222 | 642.8969 | 21.287 | 21.287 | 9717.4532 | 2.6993 | 0 | -2683.9221 | -0.74553 | 2683.9221 | 0.74553 | 0.52187
|  | Extra-high | 1659 | 182 | 33.3333 | 120 | 0.22222 | 0.8 | 227.4434 | 19.1313 | 396.3222 | 642.8969 | 21.4299 | 21.4299 | 9738.7403 | 2.7052 | 0 | -2683.9221 | -0.74553 | 2683.9221 | 0.74553 | 0.52187
|  | Extra-high | 1660 | 183 | 33.5556 | 120.8 | 0.22222 | 0.8 | 227.4434 | 19.1313 | 396.3222 | 642.8969 | 21.5728 | 21.5728 | 9760.1702 | 2.7112 | 0 | -2683.9221 | -0.74553 | 2683.9221 | 0.74553 | 0.52187
|  | Extra-high | 1661 | 184 | 33.7778 | 121.6 | 0.20833 | 0.75 | 227.4434 | 16.8146 | 371.5521 | 615.8101 | 20.8007 | 20.8007 | 9781.7429 | 2.7172 | 0 | -2683.9221 | -0.74553 | 2683.9221 | 0.74553 | 0.52187
|  | Extra-high | 1662 | 185 | 33.9722 | 122.3 | 0.20833 | 0.75 | 227.4434 | 16.8146 | 371.5521 | 615.8101 | 20.9204 | 20.9204 | 9802.5436 | 2.7229 | 0 | -2683.9221 | -0.74553 | 2683.9221 | 0.74553 | 0.52187
|  | Extra-high | 1663 | 186 | 34.1944 | 123.1 | 0.20833 | 0.75 | 227.4434 | 16.8146 | 371.5521 | 615.8101 | 21.0573 | 21.0573 | 9823.464 | 2.7287 | 0 | -2683.9221 | -0.74553 | 2683.9221 | 0.74553 | 0.52187
|  | Extra-high | 1664 | 187 | 34.3889 | 123.8 | 0.18056 | 0.65 | 227.4434 | 12.6296 | 322.0118 | 562.0848 | 19.3295 | 19.3295 | 9844.5213 | 2.7346 | 0 | -2683.9221 | -0.74553 | 2683.9221 | 0.74553 | 0.52187
|  | Extra-high | 1665 | 188 | 34.5556 | 124.4 | 0.16667 | 0.6 | 227.4434 | 10.7613 | 297.2417 | 535.4464 | 18.5026 | 18.5026 | 9863.8508 | 2.74 | 0 | -2683.9221 | -0.74553 | 2683.9221 | 0.74553 | 0.52187
|  | Extra-high | 1666 | 189 | 34.7222 | 125 | 0.13889 | 0.5 | 227.4434 | 7.4732 | 247.7014 | 482.6179 | 16.7576 | 16.7576 | 9882.3535 | 2.7451 | 0 | -2683.9221 | -0.74553 | 2683.9221 | 0.74553 | 0.52187
|  | Extra-high | 1667 | 190 | 34.8333 | 125.4 | 0.11111 | 0.4 | 227.4434 | 4.7828 | 198.1611 | 430.3873 | 14.9918 | 14.9918 | 9899.111 | 2.7498 | 0 | -2683.9221 | -0.74553 | 2683.9221 | 0.74553 | 0.52187
|  | Extra-high | 1668 | 191 | 34.9444 | 125.8 | 0.097222 | 0.35 | 227.4434 | 3.6618 | 173.391 | 404.4962 | 14.1349 | 14.1349 | 9914.1028 | 2.7539 | 0 | -2683.9221 | -0.74553 | 2683.9221 | 0.74553 | 0.52187
|  | Extra-high | 1669 | 192 | 35.0278 | 126.1 | 0.083333 | 0.3 | 227.4434 | 2.6903 | 148.6208 | 378.7545 | 13.2669 | 13.2669 | 9928.2377 | 2.7578 | 0 | -2683.9221 | -0.74553 | 2683.9221 | 0.74553 | 0.52187
|  | Extra-high | 1670 | 193 | 35.1111 | 126.4 | 0.069444 | 0.25 | 227.4434 | 1.8683 | 123.8507 | 353.1624 | 12.3999 | 12.3999 | 9941.5047 | 2.7615 | 0 | -2683.9221 | -0.74553 | 2683.9221 | 0.74553 | 0.52187
|  | Extra-high | 1671 | 194 | 35.1667 | 126.6 | 0.041667 | 0.15 | 227.4434 | 0.67258 | 74.3104 | 302.4264 | 10.6353 | 10.6353 | 9953.9046 | 2.765 | 0 | -2683.9221 | -0.74553 | 2683.9221 | 0.74553 | 0.52187
|  | Extra-high | 1672 | 195 | 35.1944 | 126.7 | 0.027778 | 0.1 | 227.4434 | 0.29893 | 49.5403 | 277.2826 | 9.7588 | 9.7588 | 9964.5399 | 2.7679 | 0 | -2683.9221 | -0.74553 | 2683.9221 | 0.74553 | 0.52187
|  | Extra-high | 1673 | 196 | 35.2222 | 126.8 | 0.027778 | 0.1 | 227.4434 | 0.29893 | 49.5403 | 277.2826 | 9.7665 | 9.7665 | 9974.2987 | 2.7706 | 0 | -2683.9221 | -0.74553 | 2683.9221 | 0.74553 | 0.52187
|  | Extra-high | 1674 | 197 | 35.25 | 126.9 | 0.013889 | 0.05 | 227.4434 | 0.074732 | 24.7701 | 252.2882 | 8.8932 | 8.8932 | 9984.0652 | 2.7734 | 0 | -2683.9221 | -0.74553 | 2683.9221 | 0.74553 | 0.52187
|  | Extra-high | 1675 | 198 | 35.25 | 126.9 | 0 | 0 | 227.4434 | 0 | 0 | 227.4434 | 8.0174 | 8.0174 | 9992.9584 | 2.7758 | 0 | -2683.9221 | -0.74553 | 2683.9221 | 0.74553 | 0.52187
|  | Extra-high | 1676 | 199 | 35.25 | 126.9 | -0.013889 | -0.05 | 227.4434 | 0.074732 | -24.7701 | 202.748 | 7.1469 | 7.1469 | 10000.9758 | 2.778 | 0 | -2683.9221 | -0.74553 | 2683.9221 | 0.74553 | 0.52187
|  | Extra-high | 1677 | 200 | 35.2222 | 126.8 | -0.041667 | -0.15 | 227.4434 | 0.67258 | -74.3104 | 153.8055 | 5.4174 | 5.4174 | 10008.1226 | 2.78 | 0 | -2683.9221 | -0.74553 | 2683.9221 | 0.74553 | 0.52187
|  | Extra-high | 1678 | 201 | 35.1667 | 126.6 | -0.069444 | -0.25 | 227.4434 | 1.8683 | -123.8507 | 105.461 | 3.7087 | 3.7087 | 10013.54 | 2.7815 | 0 | -2683.9221 | -0.74553 | 2683.9221 | 0.74553 | 0.52187
|  | Extra-high | 1679 | 202 | 35.0833 | 126.3 | -0.083333 | -0.3 | 227.4434 | 2.6903 | -148.6208 | 81.5129 | 2.8597 | 2.8597 | 10017.2487 | 2.7826 | 0 | -2683.9221 | -0.74553 | 2683.9221 | 0.74553 | 0.52187
|  | Extra-high | 1680 | 203 | 35 | 126 | -0.083333 | -0.3 | 227.4434 | 2.6903 | -148.6208 | 81.5129 | 2.853 | 2.853 | 10020.1085 | 2.7834 | 0 | -2683.9221 | -0.74553 | 2683.9221 | 0.74553 | 0.52187
|  | Extra-high | 1681 | 204 | 34.9167 | 125.7 | -0.055556 | -0.2 | 227.4434 | 1.1957 | -99.0806 | 129.5585 | 4.5238 | 4.5238 | 10022.9614 | 2.7842 | 0 | -2683.9221 | -0.74553 | 2683.9221 | 0.74553 | 0.52187
|  | Extra-high | 1682 | 205 | 34.8889 | 125.6 | -0.013889 | -0.05 | 227.4434 | 0.074732 | -24.7701 | 202.748 | 7.0737 | 7.0737 | 10027.4852 | 2.7854 | 0 | -2683.9221 | -0.74553 | 2683.9221 | 0.74553 | 0.52187
|  | Extra-high | 1683 | 206 | 34.8889 | 125.6 | 0.027778 | 0.1 | 227.4434 | 0.29893 | 49.5403 | 277.2826 | 9.6741 | 9.6741 | 10034.5588 | 2.7874 | 0 | -2683.9221 | -0.74553 | 2683.9221 | 0.74553 | 0.52187
|  | Extra-high | 1684 | 207 | 34.9444 | 125.8 | 0.083333 | 0.3 | 227.4434 | 2.6903 | 148.6208 | 378.7545 | 13.2354 | 13.2354 | 10044.2329 | 2.7901 | 0 | -2683.9221 | -0.74553 | 2683.9221 | 0.74553 | 0.52187
|  | Extra-high | 1685 | 208 | 35.0556 | 126.2 | 0.11111 | 0.4 | 227.4434 | 4.7828 | 198.1611 | 430.3873 | 15.0875 | 15.0875 | 10057.4683 | 2.7937 | 0 | -2683.9221 | -0.74553 | 2683.9221 | 0.74553 | 0.52187
|  | Extra-high | 1686 | 209 | 35.1667 | 126.6 | 0.11111 | 0.4 | 227.4434 | 4.7828 | 198.1611 | 430.3873 | 15.1353 | 15.1353 | 10072.5557 | 2.7979 | 0 | -2683.9221 | -0.74553 | 2683.9221 | 0.74553 | 0.52187
|  | Extra-high | 1687 | 210 | 35.2778 | 127 | 0.11111 | 0.4 | 227.4434 | 4.7828 | 198.1611 | 430.3873 | 15.1831 | 15.1831 | 10087.691 | 2.8021 | 0 | -2683.9221 | -0.74553 | 2683.9221 | 0.74553 | 0.52187
|  | Extra-high | 1688 | 211 | 35.3889 | 127.4 | 0.083333 | 0.3 | 227.4434 | 2.6903 | 148.6208 | 378.7545 | 13.4037 | 13.4037 | 10102.8741 | 2.8064 | 0 | -2683.9221 | -0.74553 | 2683.9221 | 0.74553 | 0.52187
|  | Extra-high | 1689 | 212 | 35.4444 | 127.6 | 0.055556 | 0.2 | 227.4434 | 1.1957 | 99.0806 | 327.7196 | 11.6158 | 11.6158 | 10116.2778 | 2.8101 | 0 | -2683.9221 | -0.74553 | 2683.9221 | 0.74553 | 0.52187
|  | Extra-high | 1690 | 213 | 35.5 | 127.8 | 0.041667 | 0.15 | 227.4434 | 0.67258 | 74.3104 | 302.4264 | 10.7361 | 10.7361 | 10127.8937 | 2.8133 | 0 | -2683.9221 | -0.74553 | 2683.9221 | 0.74553 | 0.52187
|  | Extra-high | 1691 | 214 | 35.5278 | 127.9 | 0.027778 | 0.1 | 227.4434 | 0.29893 | 49.5403 | 277.2826 | 9.8512 | 9.8512 | 10138.6298 | 2.8163 | 0 | -2683.9221 | -0.74553 | 2683.9221 | 0.74553 | 0.52187
|  | Extra-high | 1692 | 215 | 35.5556 | 128 | 0.027778 | 0.1 | 227.4434 | 0.29893 | 49.5403 | 277.2826 | 9.8589 | 9.8589 | 10148.481 | 2.819 | 0 | -2683.9221 | -0.74553 | 2683.9221 | 0.74553 | 0.52187
|  | Extra-high | 1693 | 216 | 35.5833 | 128.1 | 0.027778 | 0.1 | 227.4434 | 0.29893 | 49.5403 | 277.2826 | 9.8666 | 9.8666 | 10158.34 | 2.8218 | 0 | -2683.9221 | -0.74553 | 2683.9221 | 0.74553 | 0.52187
|  | Extra-high | 1694 | 217 | 35.6111 | 128.2 | 0.027778 | 0.1 | 227.4434 | 0.29893 | 49.5403 | 277.2826 | 9.8743 | 9.8743 | 10168.2066 | 2.8245 | 0 | -2683.9221 | -0.74553 | 2683.9221 | 0.74553 | 0.52187
|  | Extra-high | 1695 | 218 | 35.6389 | 128.3 | 0.027778 | 0.1 | 227.4434 | 0.29893 | 49.5403 | 277.2826 | 9.882 | 9.882 | 10178.081 | 2.8272 | 0 | -2683.9221 | -0.74553 | 2683.9221 | 0.74553 | 0.52187
|  | Extra-high | 1696 | 219 | 35.6667 | 128.4 | 0.027778 | 0.1 | 227.4434 | 0.29893 | 49.5403 | 277.2826 | 9.8897 | 9.8897 | 10187.963 | 2.83 | 0 | -2683.9221 | -0.74553 | 2683.9221 | 0.74553 | 0.52187
|  | Extra-high | 1697 | 220 | 35.6944 | 128.5 | 0.027778 | 0.1 | 227.4434 | 0.29893 | 49.5403 | 277.2826 | 9.8974 | 9.8974 | 10197.8527 | 2.8327 | 0 | -2683.9221 | -0.74553 | 2683.9221 | 0.74553 | 0.52187
|  | Extra-high | 1698 | 221 | 35.7222 | 128.6 | 0.013889 | 0.05 | 227.4434 | 0.074732 | 24.7701 | 252.2882 | 9.0123 | 9.0123 | 10207.7502 | 2.8355 | 0 | -2683.9221 | -0.74553 | 2683.9221 | 0.74553 | 0.52187
|  | Extra-high | 1699 | 222 | 35.7222 | 128.6 | -0.013889 | -0.05 | 227.4434 | 0.074732 | -24.7701 | 202.748 | 7.2426 | 7.2426 | 10216.7625 | 2.838 | 0 | -2683.9221 | -0.74553 | 2683.9221 | 0.74553 | 0.52187
|  | Extra-high | 1700 | 223 | 35.6944 | 128.5 | -0.041667 | -0.15 | 227.4434 | 0.67258 | -74.3104 | 153.8055 | 5.49 | 5.49 | 10224.0051 | 2.84 | 0 | -2683.9221 | -0.74553 | 2683.9221 | 0.74553 | 0.52187
|  | Extra-high | 1701 | 224 | 35.6389 | 128.3 | -0.055556 | -0.2 | 227.4434 | 1.1957 | -99.0806 | 129.5585 | 4.6173 | 4.6173 | 10229.4951 | 2.8415 | 0 | -2683.9221 | -0.74553 | 2683.9221 | 0.74553 | 0.52187
|  | Extra-high | 1702 | 225 | 35.5833 | 128.1 | -0.055556 | -0.2 | 227.4434 | 1.1957 | -99.0806 | 129.5585 | 4.6101 | 4.6101 | 10234.1124 | 2.8428 | 0 | -2683.9221 | -0.74553 | 2683.9221 | 0.74553 | 0.52187
|  | Extra-high | 1703 | 226 | 35.5278 | 127.9 | -0.069444 | -0.25 | 227.4434 | 1.8683 | -123.8507 | 105.461 | 3.7468 | 3.7468 | 10238.7225 | 2.8441 | 0 | -2683.9221 | -0.74553 | 2683.9221 | 0.74553 | 0.52187
|  | Extra-high | 1704 | 227 | 35.4444 | 127.6 | -0.069444 | -0.25 | 227.4434 | 1.8683 | -123.8507 | 105.461 | 3.738 | 3.738 | 10242.4693 | 2.8451 | 0 | -2683.9221 | -0.74553 | 2683.9221 | 0.74553 | 0.52187
|  | Extra-high | 1705 | 228 | 35.3889 | 127.4 | -0.055556 | -0.2 | 227.4434 | 1.1957 | -99.0806 | 129.5585 | 4.5849 | 4.5849 | 10246.2073 | 2.8462 | 0 | -2683.9221 | -0.74553 | 2683.9221 | 0.74553 | 0.52187
|  | Extra-high | 1706 | 229 | 35.3333 | 127.2 | -0.055556 | -0.2 | 227.4434 | 1.1957 | -99.0806 | 129.5585 | 4.5777 | 4.5777 | 10250.7923 | 2.8474 | 0 | -2683.9221 | -0.74553 | 2683.9221 | 0.74553 | 0.52187
|  | Extra-high | 1707 | 230 | 35.2778 | 127 | -0.041667 | -0.15 | 227.4434 | 0.67258 | -74.3104 | 153.8055 | 5.4259 | 5.4259 | 10255.37 | 2.8487 | 0 | -2683.9221 | -0.74553 | 2683.9221 | 0.74553 | 0.52187
|  | Extra-high | 1708 | 231 | 35.25 | 126.9 | -0.027778 | -0.1 | 227.4434 | 0.29893 | -49.5403 | 178.202 | 6.2816 | 6.2816 | 10260.7959 | 2.8502 | 0 | -2683.9221 | -0.74553 | 2683.9221 | 0.74553 | 0.52187
|  | Extra-high | 1709 | 232 | 35.2222 | 126.8 | -0.027778 | -0.1 | 227.4434 | 0.29893 | -49.5403 | 178.202 | 6.2767 | 6.2767 | 10267.0776 | 2.852 | 0 | -2683.9221 | -0.74553 | 2683.9221 | 0.74553 | 0.52187
|  | Extra-high | 1710 | 233 | 35.1944 | 126.7 | 0 | 0 | 227.4434 | 0 | 0 | 227.4434 | 8.0047 | 8.0047 | 10273.3542 | 2.8537 | 0 | -2683.9221 | -0.74553 | 2683.9221 | 0.74553 | 0.52187
|  | Extra-high | 1711 | 234 | 35.2222 | 126.8 | 0.027778 | 0.1 | 227.4434 | 0.29893 | 49.5403 | 277.2826 | 9.7665 | 9.7665 | 10281.359 | 2.8559 | 0 | -2683.9221 | -0.74553 | 2683.9221 | 0.74553 | 0.52187
|  | Extra-high | 1712 | 235 | 35.25 | 126.9 | 0.041667 | 0.15 | 227.4434 | 0.67258 | 74.3104 | 302.4264 | 10.6605 | 10.6605 | 10291.1255 | 2.8586 | 0 | -2683.9221 | -0.74553 | 2683.9221 | 0.74553 | 0.52187
|  | Extra-high | 1713 | 236 | 35.3056 | 127.1 | 0.069444 | 0.25 | 227.4434 | 1.8683 | 123.8507 | 353.1624 | 12.4686 | 12.4686 | 10301.786 | 2.8616 | 0 | -2683.9221 | -0.74553 | 2683.9221 | 0.74553 | 0.52187
|  | Extra-high | 1714 | 237 | 35.3889 | 127.4 | 0.083333 | 0.3 | 227.4434 | 2.6903 | 148.6208 | 378.7545 | 13.4037 | 13.4037 | 10314.2546 | 2.8651 | 0 | -2683.9221 | -0.74553 | 2683.9221 | 0.74553 | 0.52187
|  | Extra-high | 1715 | 238 | 35.4722 | 127.7 | 0.097222 | 0.35 | 227.4434 | 3.6618 | 173.391 | 404.4962 | 14.3484 | 14.3484 | 10327.6583 | 2.8688 | 0 | -2683.9221 | -0.74553 | 2683.9221 | 0.74553 | 0.52187
|  | Extra-high | 1716 | 239 | 35.5833 | 128.1 | 0.11111 | 0.4 | 227.4434 | 4.7828 | 198.1611 | 430.3873 | 15.3146 | 15.3146 | 10342.0067 | 2.8728 | 0 | -2683.9221 | -0.74553 | 2683.9221 | 0.74553 | 0.52187
|  | Extra-high | 1717 | 240 | 35.6944 | 128.5 | 0.125 | 0.45 | 227.4434 | 6.0533 | 222.9313 | 456.4279 | 16.2919 | 16.2919 | 10357.3213 | 2.877 | 0 | -2683.9221 | -0.74553 | 2683.9221 | 0.74553 | 0.52187
|  | Extra-high | 1718 | 241 | 35.8333 | 129 | 0.13889 | 0.5 | 227.4434 | 7.4732 | 247.7014 | 482.6179 | 17.2938 | 17.2938 | 10373.6132 | 2.8816 | 0 | -2683.9221 | -0.74553 | 2683.9221 | 0.74553 | 0.52187
|  | Extra-high | 1719 | 242 | 35.9722 | 129.5 | 0.15278 | 0.55 | 227.4434 | 9.0425 | 272.4715 | 508.9574 | 18.3083 | 18.3083 | 10390.907 | 2.8864 | 0 | -2683.9221 | -0.74553 | 2683.9221 | 0.74553 | 0.52187
|  | Extra-high | 1720 | 243 | 36.1389 | 130.1 | 0.15278 | 0.55 | 227.4434 | 9.0425 | 272.4715 | 508.9574 | 18.3932 | 18.3932 | 10409.2154 | 2.8914 | 0 | -2683.9221 | -0.74553 | 2683.9221 | 0.74553 | 0.52187
|  | Extra-high | 1721 | 244 | 36.2778 | 130.6 | 0.125 | 0.45 | 227.4434 | 6.0533 | 222.9313 | 456.4279 | 16.5582 | 16.5582 | 10427.6085 | 2.8966 | 0 | -2683.9221 | -0.74553 | 2683.9221 | 0.74553 | 0.52187
|  | Extra-high | 1722 | 245 | 36.3889 | 131 | 0.083333 | 0.3 | 227.4434 | 2.6903 | 148.6208 | 378.7545 | 13.7825 | 13.7825 | 10444.1667 | 2.9012 | 0 | -2683.9221 | -0.74553 | 2683.9221 | 0.74553 | 0.52187
|  | Extra-high | 1723 | 246 | 36.4444 | 131.2 | 0.041667 | 0.15 | 227.4434 | 0.67258 | 74.3104 | 302.4264 | 11.0218 | 11.0218 | 10457.9492 | 2.905 | 0 | -2683.9221 | -0.74553 | 2683.9221 | 0.74553 | 0.52187
|  | Extra-high | 1724 | 247 | 36.4722 | 131.3 | 0 | 0 | 227.4434 | 0 | 0 | 227.4434 | 8.2954 | 8.2954 | 10468.9709 | 2.908 | 0 | -2683.9221 | -0.74553 | 2683.9221 | 0.74553 | 0.52187
|  | Extra-high | 1725 | 248 | 36.4444 | 131.2 | -0.083333 | -0.3 | 227.4434 | 2.6903 | -148.6208 | 81.5129 | 2.9707 | 2.9707 | 10477.2663 | 2.9104 | 0 | -2683.9221 | -0.74553 | 2683.9221 | 0.74553 | 0.52187
|  | Extra-high | 1726 | 249 | 36.3056 | 130.7 | -0.19444 | -0.7 | 227.4434 | 14.6474 | -346.7819 | -104.6912 | -3.8009 | 0 | 10480.237 | 2.9112 | -3.8009 | -2683.9221 | -0.74553 | 2683.9221 | 0.74553 | 0.52187
|  | Extra-high | 1727 | 250 | 36.0556 | 129.8 | -0.31944 | -1.15 | 227.4434 | 39.533 | -569.7132 | -302.7368 | -10.9153 | 0 | 10480.237 | 2.9112 | -10.9153 | -2687.7229 | -0.74659 | 2687.7229 | 0.74659 | 0.52261
|  | Extra-high | 1728 | 251 | 35.6667 | 128.4 | -0.45833 | -1.65 | 227.4434 | 81.3826 | -817.4146 | -508.5886 | -18.1397 | 0 | 10480.237 | 2.9112 | -18.1397 | -2698.6383 | -0.74962 | 2698.6383 | 0.74962 | 0.52474
|  | Extra-high | 1729 | 252 | 35.1389 | 126.5 | -0.59722 | -2.15 | 227.4434 | 138.1786 | -1065.116 | -699.494 | -24.5794 | 0 | 10480.237 | 2.9112 | -24.5794 | -2716.7779 | -0.75466 | 2716.7779 | 0.75466 | 0.52826
|  | Extra-high | 1730 | 253 | 34.4722 | 124.1 | -0.68056 | -2.45 | 227.4434 | 179.4304 | -1213.7368 | -806.8631 | -27.8144 | 0 | 10480.237 | 2.9112 | -27.8144 | -2741.3574 | -0.76149 | 2741.3574 | 0.76149 | 0.53304
|  | Extra-high | 1731 | 254 | 33.7778 | 121.6 | -0.70833 | -2.55 | 227.4434 | 194.3767 | -1263.2771 | -841.457 | -28.4225 | 0 | 10480.237 | 2.9112 | -28.4225 | -2769.1717 | -0.76921 | 2769.1717 | 0.76921 | 0.53845
|  | Extra-high | 1732 | 255 | 33.0556 | 119 | -0.70833 | -2.55 | 227.4434 | 194.3767 | -1263.2771 | -841.457 | -27.8148 | 0 | 10480.237 | 2.9112 | -27.8148 | -2797.5943 | -0.77711 | 2797.5943 | 0.77711 | 0.54398
|  | Extra-high | 1733 | 256 | 32.3611 | 116.5 | -0.68056 | -2.45 | 227.4434 | 179.4304 | -1213.7368 | -806.8631 | -26.111 | 0 | 10480.237 | 2.9112 | -26.111 | -2825.4091 | -0.78484 | 2825.4091 | 0.78484 | 0.54939
|  | Extra-high | 1734 | 257 | 31.6944 | 114.1 | -0.65278 | -2.35 | 227.4434 | 165.0819 | -1164.1965 | -771.6712 | -24.4577 | 0 | 10480.237 | 2.9112 | -24.4577 | -2851.5201 | -0.79209 | 2851.5201 | 0.79209 | 0.55446
|  | Extra-high | 1735 | 258 | 31.0556 | 111.8 | -0.63889 | -2.3 | 227.4434 | 158.1319 | -1139.4264 | -753.8511 | -23.4113 | 0 | 10480.237 | 2.9112 | -23.4113 | -2875.9778 | -0.79888 | 2875.9778 | 0.79888 | 0.55922
|  | Extra-high | 1736 | 259 | 30.4167 | 109.5 | -0.65278 | -2.35 | 227.4434 | 165.0819 | -1164.1965 | -771.6712 | -23.4717 | 0 | 10480.237 | 2.9112 | -23.4717 | -2899.3891 | -0.80539 | 2899.3891 | 0.80539 | 0.56377
|  | Extra-high | 1737 | 260 | 29.75 | 107.1 | -0.65278 | -2.35 | 227.4434 | 165.0819 | -1164.1965 | -771.6712 | -22.9572 | 0 | 10480.237 | 2.9112 | -22.9572 | -2922.8607 | -0.81191 | 2922.8607 | 0.81191 | 0.56833
|  | Extra-high | 1738 | 261 | 29.1111 | 104.8 | -0.63889 | -2.3 | 227.4434 | 158.1319 | -1139.4264 | -753.8511 | -21.9454 | 0 | 10480.237 | 2.9112 | -21.9454 | -2945.818 | -0.81828 | 2945.818 | 0.81828 | 0.5728
|  | Extra-high | 1739 | 262 | 28.4722 | 102.5 | -0.61111 | -2.2 | 227.4434 | 144.6802 | -1089.8861 | -717.7625 | -20.4363 | 0 | 10480.237 | 2.9112 | -20.4363 | -2967.7634 | -0.82438 | 2967.7634 | 0.82438 | 0.57707
|  | Extra-high | 1740 | 263 | 27.8889 | 100.4 | -0.54167 | -1.95 | 227.4434 | 113.6666 | -966.0354 | -624.9254 | -17.4285 | 0 | 10480.237 | 2.9112 | -17.4285 | -2988.1997 | -0.83006 | 2988.1997 | 0.83006 | 0.58104
|  | Extra-high | 1741 | 264 | 27.3889 | 98.6 | -0.44444 | -1.6 | 227.4434 | 76.5251 | -792.6444 | -488.676 | -13.3843 | 0 | 10480.237 | 2.9112 | -13.3843 | -3005.6282 | -0.8349 | 3005.6282 | 0.8349 | 0.58443
|  | Extra-high | 1742 | 265 | 27 | 97.2 | -0.375 | -1.35 | 227.4434 | 54.4793 | -668.7937 | -386.8711 | -10.4455 | 0 | 10480.237 | 2.9112 | -10.4455 | -3019.0125 | -0.83861 | 3019.0125 | 0.83861 | 0.58703
|  | Extra-high | 1743 | 266 | 26.6389 | 95.9 | -0.33333 | -1.2 | 227.4434 | 43.0453 | -594.4833 | -323.9946 | -8.6309 | 0 | 10480.237 | 2.9112 | -8.6309 | -3029.458 | -0.84152 | 3029.458 | 0.84152 | 0.58906
|  | Extra-high | 1744 | 267 | 26.3333 | 94.8 | -0.29167 | -1.05 | 227.4434 | 32.9566 | -520.1729 | -259.7729 | -6.8407 | 0 | 10480.237 | 2.9112 | -6.8407 | -3038.0888 | -0.84391 | 3038.0888 | 0.84391 | 0.59074
|  | Extra-high | 1745 | 268 | 26.0556 | 93.8 | -0.27778 | -1 | 227.4434 | 29.8926 | -495.4028 | -238.0668 | -6.203 | 0 | 10480.237 | 2.9112 | -6.203 | -3044.9295 | -0.84581 | 3044.9295 | 0.84581 | 0.59207
|  | Extra-high | 1746 | 269 | 25.7778 | 92.8 | -0.27778 | -1 | 227.4434 | 29.8926 | -495.4028 | -238.0668 | -6.1368 | 0 | 10480.237 | 2.9112 | -6.1368 | -3051.1325 | -0.84754 | 3051.1325 | 0.84754 | 0.59328
|  | Extra-high | 1747 | 270 | 25.5 | 91.8 | -0.25 | -0.9 | 227.4434 | 24.213 | -445.8625 | -194.2061 | -4.9523 | 0 | 10480.237 | 2.9112 | -4.9523 | -3057.2693 | -0.84924 | 3057.2693 | 0.84924 | 0.59447
|  | Extra-high | 1748 | 271 | 25.2778 | 91 | -0.22222 | -0.8 | 227.4434 | 19.1313 | -396.3222 | -149.7476 | -3.7853 | 0 | 10480.237 | 2.9112 | -3.7853 | -3062.2216 | -0.85062 | 3062.2216 | 0.85062 | 0.59543
|  | Extra-high | 1749 | 272 | 25.0556 | 90.2 | -0.19444 | -0.7 | 227.4434 | 14.6474 | -346.7819 | -104.6912 | -2.6231 | 0 | 10480.237 | 2.9112 | -2.6231 | -3066.0069 | -0.85167 | 3066.0069 | 0.85167 | 0.59617
|  | Extra-high | 1750 | 273 | 24.8889 | 89.6 | -0.15278 | -0.55 | 227.4434 | 9.0425 | -272.4715 | -35.9856 | -0.89564 | 0 | 10480.237 | 2.9112 | -0.89564 | -3068.63 | -0.8524 | 3068.63 | 0.8524 | 0.59668
|  | Extra-high | 1751 | 274 | 24.75 | 89.1 | -0.13889 | -0.5 | 227.4434 | 7.4732 | -247.7014 | -12.7849 | -0.31643 | 0 | 10480.237 | 2.9112 | -0.31643 | -3069.5256 | -0.85265 | 3069.5256 | 0.85265 | 0.59685
|  | Extra-high | 1752 | 275 | 24.6111 | 88.6 | -0.13889 | -0.5 | 227.4434 | 7.4732 | -247.7014 | -12.7849 | -0.31465 | 0 | 10480.237 | 2.9112 | -0.31465 | -3069.842 | -0.85273 | 3069.842 | 0.85273 | 0.59691
|  | Extra-high | 1753 | 276 | 24.4722 | 88.1 | -0.13889 | -0.5 | 227.4434 | 7.4732 | -247.7014 | -12.7849 | -0.31287 | 0 | 10480.237 | 2.9112 | -0.31287 | -3070.1567 | -0.85282 | 3070.1567 | 0.85282 | 0.59697
|  | Extra-high | 1754 | 277 | 24.3333 | 87.6 | -0.13889 | -0.5 | 227.4434 | 7.4732 | -247.7014 | -12.7849 | -0.3111 | 0 | 10480.237 | 2.9112 | -0.3111 | -3070.4695 | -0.85291 | 3070.4695 | 0.85291 | 0.59704
|  | Extra-high | 1755 | 278 | 24.1944 | 87.1 | -0.13889 | -0.5 | 227.4434 | 7.4732 | -247.7014 | -12.7849 | -0.30932 | 0 | 10480.237 | 2.9112 | -0.30932 | -3070.7806 | -0.85299 | 3070.7806 | 0.85299 | 0.5971
|  | Extra-high | 1756 | 279 | 24.0556 | 86.6 | -0.13889 | -0.5 | 227.4434 | 7.4732 | -247.7014 | -12.7849 | -0.30755 | 0 | 10480.237 | 2.9112 | -0.30755 | -3071.09 | -0.85308 | 3071.09 | 0.85308 | 0.59716
|  | Extra-high | 1757 | 280 | 23.9167 | 86.1 | -0.15278 | -0.55 | 227.4434 | 9.0425 | -272.4715 | -35.9856 | -0.86066 | 0 | 10480.237 | 2.9112 | -0.86066 | -3071.3975 | -0.85317 | 3071.3975 | 0.85317 | 0.59722
|  | Extra-high | 1758 | 281 | 23.75 | 85.5 | -0.15278 | -0.55 | 227.4434 | 9.0425 | -272.4715 | -35.9856 | -0.85466 | 0 | 10480.237 | 2.9112 | -0.85466 | -3072.2582 | -0.85341 | 3072.2582 | 0.85341 | 0.59738
|  | Extra-high | 1759 | 282 | 23.6111 | 85 | -0.15278 | -0.55 | 227.4434 | 9.0425 | -272.4715 | -35.9856 | -0.84966 | 0 | 10480.237 | 2.9112 | -0.84966 | -3073.1128 | -0.85364 | 3073.1128 | 0.85364 | 0.59755
|  | Extra-high | 1760 | 283 | 23.4444 | 84.4 | -0.16667 | -0.6 | 227.4434 | 10.7613 | -297.2417 | -59.037 | -1.3841 | 0 | 10480.237 | 2.9112 | -1.3841 | -3073.9625 | -0.85388 | 3073.9625 | 0.85388 | 0.59771
|  | Extra-high | 1761 | 284 | 23.2778 | 83.8 | -0.16667 | -0.6 | 227.4434 | 10.7613 | -297.2417 | -59.037 | -1.3742 | 0 | 10480.237 | 2.9112 | -1.3742 | -3075.3466 | -0.85426 | 3075.3466 | 0.85426 | 0.59798
|  | Extra-high | 1762 | 285 | 23.1111 | 83.2 | -0.16667 | -0.6 | 227.4434 | 10.7613 | -297.2417 | -59.037 | -1.3644 | 0 | 10480.237 | 2.9112 | -1.3644 | -3076.7208 | -0.85464 | 3076.7208 | 0.85464 | 0.59825
|  | Extra-high | 1763 | 286 | 22.9444 | 82.6 | -0.16667 | -0.6 | 227.4434 | 10.7613 | -297.2417 | -59.037 | -1.3546 | 0 | 10480.237 | 2.9112 | -1.3546 | -3078.0852 | -0.85502 | 3078.0852 | 0.85502 | 0.59852
|  | Extra-high | 1764 | 287 | 22.7778 | 82 | -0.18056 | -0.65 | 227.4434 | 12.6296 | -322.0118 | -81.9388 | -1.8664 | 0 | 10480.237 | 2.9112 | -1.8664 | -3079.4398 | -0.8554 | 3079.4398 | 0.8554 | 0.59878
|  | Extra-high | 1765 | 288 | 22.5833 | 81.3 | -0.22222 | -0.8 | 227.4434 | 19.1313 | -396.3222 | -149.7476 | -3.3818 | 0 | 10480.237 | 2.9112 | -3.3818 | -3081.3062 | -0.85592 | 3081.3062 | 0.85592 | 0.59914
|  | Extra-high | 1766 | 289 | 22.3333 | 80.4 | -0.30556 | -1.1 | 227.4434 | 36.1701 | -544.9431 | -281.3296 | -6.283 | 0 | 10480.237 | 2.9112 | -6.283 | -3084.688 | -0.85686 | 3084.688 | 0.85686 | 0.5998
|  | Extra-high | 1767 | 290 | 21.9722 | 79.1 | -0.41667 | -1.5 | 227.4434 | 67.2584 | -743.1042 | -448.4024 | -9.8524 | 0 | 10480.237 | 2.9112 | -9.8524 | -3090.971 | -0.8586 | 3090.971 | 0.8586 | 0.60102
|  | Extra-high | 1768 | 291 | 21.5 | 77.4 | -0.55556 | -2 | 227.4434 | 119.5704 | -990.8056 | -643.7918 | -13.8415 | 0 | 10480.237 | 2.9112 | -13.8415 | -3100.8234 | -0.86134 | 3100.8234 | 0.86134 | 0.60294
|  | Extra-high | 1769 | 292 | 20.8611 | 75.1 | -0.70833 | -2.55 | 227.4434 | 194.3767 | -1263.2771 | -841.457 | -17.5537 | 0 | 10480.237 | 2.9112 | -17.5537 | -3114.6649 | -0.86518 | 3114.6649 | 0.86518 | 0.60563
|  | Extra-high | 1770 | 293 | 20.0833 | 72.3 | -0.83333 | -3 | 227.4434 | 269.0334 | -1486.2083 | -989.7315 | -19.8771 | 0 | 10480.237 | 2.9112 | -19.8771 | -3132.2187 | -0.87006 | 3132.2187 | 0.87006 | 0.60904
|  | Extra-high | 1771 | 294 | 19.1944 | 69.1 | -0.88889 | -3.2 | 227.4434 | 306.1003 | -1585.2889 | -1051.7452 | -20.1877 | 0 | 10480.237 | 2.9112 | -20.1877 | -3152.0958 | -0.87558 | 3152.0958 | 0.87558 | 0.61291
|  | Extra-high | 1772 | 295 | 18.3056 | 65.9 | -0.88889 | -3.2 | 227.4434 | 306.1003 | -1585.2889 | -1051.7452 | -19.2528 | 0 | 10480.237 | 2.9112 | -19.2528 | -3172.2834 | -0.88119 | 3172.2834 | 0.88119 | 0.61683
|  | Extra-high | 1773 | 296 | 17.4167 | 62.7 | -0.86111 | -3.1 | 227.4434 | 287.2679 | -1535.7486 | -1021.0373 | -17.7831 | 0 | 10480.237 | 2.9112 | -17.7831 | -3191.5362 | -0.88654 | 3191.5362 | 0.88654 | 0.62058
|  | Extra-high | 1774 | 297 | 16.5833 | 59.7 | -0.79167 | -2.85 | 227.4434 | 242.8027 | -1411.8979 | -941.6519 | -15.6157 | 0 | 10480.237 | 2.9112 | -15.6157 | -3209.3193 | -0.89148 | 3209.3193 | 0.89148 | 0.62403
|  | Extra-high | 1775 | 298 | 15.8333 | 57 | -0.70833 | -2.55 | 227.4434 | 194.3767 | -1263.2771 | -841.457 | -13.3231 | 0 | 10480.237 | 2.9112 | -13.3231 | -3224.935 | -0.89582 | 3224.935 | 0.89582 | 0.62707
|  | Extra-high | 1776 | 299 | 15.1667 | 54.6 | -0.66667 | -2.4 | 227.4434 | 172.1814 | -1188.9667 | -789.3419 | -11.9717 | 0 | 10480.237 | 2.9112 | -11.9717 | -3238.2581 | -0.89952 | 3238.2581 | 0.89952 | 0.62966
|  | Extra-high | 1777 | 300 | 14.5 | 52.2 | -0.68056 | -2.45 | 227.4434 | 179.4304 | -1213.7368 | -806.8631 | -11.6995 | 0 | 10480.237 | 2.9112 | -11.6995 | -3250.2298 | -0.90284 | 3250.2298 | 0.90284 | 0.63199
|  | Extra-high | 1778 | 301 | 13.8056 | 49.7 | -0.75 | -2.7 | 227.4434 | 217.9171 | -1337.5875 | -892.227 | -12.3177 | 0 | 10480.237 | 2.9112 | -12.3177 | -3261.9293 | -0.90609 | 3261.9293 | 0.90609 | 0.63426
|  | Extra-high | 1779 | 302 | 13 | 46.8 | -0.86111 | -3.1 | 227.4434 | 287.2679 | -1535.7486 | -1021.0373 | -13.2735 | 0 | 10480.237 | 2.9112 | -13.2735 | -3274.247 | -0.90951 | 3274.247 | 0.90951 | 0.63666
|  | Extra-high | 1780 | 303 | 12.0833 | 43.5 | -0.95833 | -3.45 | 227.4434 | 355.7967 | -1709.1396 | -1125.8995 | -13.6046 | 0 | 10480.237 | 2.9112 | -13.6046 | -3287.5205 | -0.9132 | 3287.5205 | 0.9132 | 0.63924
|  | Extra-high | 1781 | 304 | 11.0833 | 39.9 | -0.98611 | -3.55 | 227.4434 | 376.7215 | -1758.6799 | -1154.5149 | -12.7959 | 0 | 10480.237 | 2.9112 | -12.7959 | -3301.1251 | -0.91698 | 3301.1251 | 0.91698 | 0.64189
|  | Extra-high | 1782 | 305 | 10.1111 | 36.4 | -0.93056 | -3.35 | 227.4434 | 335.4697 | -1659.5993 | -1096.6862 | -11.0887 | 0 | 10480.237 | 2.9112 | -11.0887 | -3313.921 | -0.92053 | 3313.921 | 0.92053 | 0.64437
|  | Extra-high | 1783 | 306 | 9.2222 | 33.2 | -0.81944 | -2.95 | 227.4434 | 260.1404 | -1461.4382 | -973.8544 | -8.9811 | 0 | 10480.237 | 2.9112 | -8.9811 | -3325.0097 | -0.92361 | 3325.0097 | 0.92361 | 0.64653
|  | Extra-high | 1784 | 307 | 8.4722 | 30.5 | -0.68056 | -2.45 | 227.4434 | 179.4304 | -1213.7368 | -806.8631 | -6.8359 | 0 | 10480.237 | 2.9112 | -6.8359 | -3333.9908 | -0.92611 | 3333.9908 | 0.92611 | 0.64828
|  | Extra-high | 1785 | 308 | 7.8611 | 28.3 | -0.58333 | -2.1 | 227.4434 | 131.8264 | -1040.3458 | -681.0761 | -5.354 | 0 | 10480.237 | 2.9112 | -5.354 | -3340.8267 | -0.92801 | 3340.8267 | 0.92801 | 0.64961
|  | Extra-high | 1786 | 309 | 7.3056 | 26.3 | -0.54167 | -1.95 | 227.4434 | 113.6666 | -966.0354 | -624.9254 | -4.5654 | 0 | 10480.237 | 2.9112 | -4.5654 | -3346.1807 | -0.92949 | 3346.1807 | 0.92949 | 0.65065
|  | Extra-high | 1787 | 310 | 6.7778 | 24.4 | -0.52778 | -1.9 | 227.4434 | 107.9123 | -941.2653 | -605.9096 | -4.1067 | 0 | 10480.237 | 2.9112 | -4.1067 | -3350.7461 | -0.93076 | 3350.7461 | 0.93076 | 0.65153
|  | Extra-high | 1788 | 311 | 6.25 | 22.5 | -0.54167 | -1.95 | 227.4434 | 113.6666 | -966.0354 | -624.9254 | -3.9058 | 0 | 10480.237 | 2.9112 | -3.9058 | -3354.8529 | -0.9319 | 3354.8529 | 0.9319 | 0.65233
|  | Extra-high | 1789 | 312 | 5.6944 | 20.5 | -0.59722 | -2.15 | 227.4434 | 138.1786 | -1065.116 | -699.494 | -3.9832 | 0 | 10480.237 | 2.9112 | -3.9832 | -3358.7586 | -0.93299 | 3358.7586 | 0.93299 | 0.65309
|  | Extra-high | 1790 | 313 | 5.0556 | 18.2 | -0.69444 | -2.5 | 227.4434 | 186.8288 | -1238.5069 | -824.2348 | -4.167 | 0 | 10480.237 | 2.9112 | -4.167 | -3362.7419 | -0.93409 | 3362.7419 | 0.93409 | 0.65387
|  | Extra-high | 1791 | 314 | 4.3056 | 15.5 | -0.81944 | -2.95 | 227.4434 | 260.1404 | -1461.4382 | -973.8544 | -4.193 | 0 | 10480.237 | 2.9112 | -4.193 | -3366.9088 | -0.93525 | 3366.9088 | 0.93525 | 0.65468
|  | Extra-high | 1792 | 315 | 3.4167 | 12.3 | -0.94444 | -3.4 | 227.4434 | 345.5585 | -1684.3694 | -1111.3676 | -3.7972 | 0 | 10480.237 | 2.9112 | -3.7972 | -3371.1018 | -0.93642 | 3371.1018 | 0.93642 | 0.65549
|  | Extra-high | 1793 | 316 | 2.4167 | 8.7 | -0.98611 | -3.55 | 227.4434 | 376.7215 | -1758.6799 | -1154.5149 | -2.7901 | 0 | 10480.237 | 2.9112 | -2.7901 | -3374.899 | -0.93747 | 3374.899 | 0.93747 | 0.65623
|  | Extra-high | 1794 | 317 | 1.4444 | 5.2 | -1.2083 | -4.35 | 227.4434 | 565.6428 | -2155.0021 | -1361.9159 | -1.9672 | 0 | 10480.237 | 2.9112 | -1.9672 | -3377.6891 | -0.93825 | 3377.6891 | 0.93825 | 0.65677
|  | Extra-high | 1795 | 318 | 0 | 0 | -0.72222 | -2.6 | 227.4434 | 202.074 | -1288.0472 | -858.5298 | 0 | 0 | 10480.237 | 2.9112 | 0 | -3379.6563 | -0.93879 | 3379.6563 | 0.93879 | 0.65716
|  | Extra-high | 1796 | 319 | 0 | 0 | 0 | 0 | 227.4434 | 0 | 0 | 227.4434 | 0 | 0 | 10480.237 | 2.9112 | 0 | -3379.6563 | -0.93879 | 3379.6563 | 0.93879 | 0.65716
|  | Extra-high | 1797 | 320 | 0 | 0 | 0 | 0 | 227.4434 | 0 | 0 | 227.4434 | 0 | 0 | 10480.237 | 2.9112 | 0 | -3379.6563 | -0.93879 | 3379.6563 | 0.93879 | 0.65716
|  | Extra-high | 1798 | 321 | 0 | 0 | 0 | 0 | 227.4434 | 0 | 0 | 227.4434 | 0 | 0 | 10480.237 | 2.9112 | 0 | -3379.6563 | -0.93879 | 3379.6563 | 0.93879 | 0.65716
|  | Extra-high | 1799 | 322 | 0 | 0 | 0 | 0 | 227.4434 | 0 | 0 | 227.4434 | 0 | 0 | 10480.237 | 2.9112 | 0 | -3379.6563 | -0.93879 | 3379.6563 | 0.93879 | 0.65716
|  | Extra-high | 1800 | 323 | 0 | 0 | 0 | 0 | 227.4434 | 0 | 0 | 227.4434 | 0 | 0 | 10480.237 | 2.9112 | 0 | -3379.6563 | -0.93879 | 3379.6563 | 0.93879 | 0.65716

## Graphs
and Braking
Area | Units
66.3248 | KW
0.018424 | KW/h

## Equation
Purpose | Equation
Rolling Resistance (N) | Mass X Gravity X Coefficient of Rolling Resistance
Aerodynamic Resistance (N) | 1/2 X Area X Density of Air X Aerodynamic Coefficient X (Velocity)^2
Acceleration Resistance (N) | Force= Mass X Acceleration
Total Resitance (N) | The Sum of the Other Resistances
Purpose | Equation
Power (KW) | Force X Velocity /1000
Purpose | Equation
Frontal Area (m^2) | Car Height X Width
Purpose | Equation
Area Under The Curve | 1/2 X Base X Height
Where Base = 2 . Area = Height