## GrE HnD BsC
|  |  |  | Baro | Humidity |  | Ambient temp
|  |  |  | mBar | % |  | Deg C
|  |  |  | 1018.9 | 46 |  | 27
Load | Dyno Speed | Fuel Flow Rate | Lambda | [6 empty] | fuel flow rate | Indicated Power | Brake Power | Brake Power | mass of fuel used per hour | Mechanical Efficiency | Indicated SFC | Brake SFC | SFC | Frictional power
Newtons | rpm | l/min | Lambda | Word Done (J) | torque (Nm) | power (W) | bmep Pa | BMEP (kPa) | Overall Thermal Efficiency | l/hour | kW | W | kW | kg/hour | % | Kg/KWhr | Kg/KWhr | Kg/KWhr | kW
102.275 | 1000 | 0.0704 | 1.2658 | 524.2281 | 83.4335 | 8737.1347 | 823455544.0501 | 823455.5441 | 19.4159 | 4.224 | 50.688 | 8737.1347 | 8.7371 | 3.0413 | 17.2371 | 0.06 | 0.34809 | 8.7371 | 41.9509
102.756 | 1050 | 0.0724 | 1.2678 | 526.6935 | 83.8259 | 9217.1368 | 912129407.6516 | 912129.4077 | 19.5072 | 4.344 | 52.128 | 9217.1368 | 9.2171 | 3.1277 | 17.6817 | 0.06 | 0.33933 | 9.2171 | 42.9109
103.689 | 1100 | 0.0737 | 1.2734 | 531.4758 | 84.587 | 9743.7226 | 1010156647.3477 | 1010156.6473 | 19.6843 | 4.422 | 53.064 | 9743.7226 | 9.7437 | 3.1838 | 18.3622 | 0.06 | 0.32676 | 9.7437 | 43.3203
104.209 | 1150 | 0.0728 | 1.2848 | 534.1411 | 85.0112 | 10237.705 | 1109613108.7721 | 1109613.1088 | 19.783 | 4.368 | 52.416 | 10237.705 | 10.2377 | 3.145 | 19.5316 | 0.06 | 0.30719 | 10.2377 | 42.1783
105.811 | 1200 | 0.0744 | 1.2918 | 542.3525 | 86.3181 | 10847.0491 | 1226772354.7586 | 1226772.3548 | 20.0871 | 4.464 | 53.568 | 10847.0491 | 10.847 | 3.2141 | 20.2491 | 0.06 | 0.29631 | 10.847 | 42.721
107.51 | 1250 | 0.07895 | 1.2973 | 551.061 | 87.7041 | 11480.4369 | 1352507112.2712 | 1352507.1123 | 20.4097 | 4.737 | 56.844 | 11480.4369 | 11.4804 | 3.4106 | 20.1964 | 0.06 | 0.29708 | 11.4804 | 45.3636
109.488 | 1300 | 0.079 | 1.299 | 561.1996 | 89.3177 | 12159.3236 | 1489786028.1179 | 1489786.0281 | 20.7852 | 4.74 | 56.88 | 12159.3236 | 12.1593 | 3.4128 | 21.3772 | 0.06 | 0.28067 | 12.1593 | 44.7207
111.797 | 1350 | 0.0796 | 1.2947 | 573.0347 | 91.2013 | 12893.2814 | 1640470240.6503 | 1640470.2407 | 21.2235 | 4.776 | 57.312 | 12893.2814 | 12.8933 | 3.4387 | 22.4967 | 0.06 | 0.26671 | 12.8933 | 44.4187
114.268 | 1400 | 0.0835 | 1.2855 | 585.7003 | 93.2171 | 13666.3395 | 1803231009.4425 | 1803231.0094 | 21.6926 | 5.01 | 60.12 | 13666.3395 | 13.6663 | 3.6072 | 22.7318 | 0.06 | 0.26395 | 13.6663 | 46.4537
115.783 | 1450 | 0.0847 | 1.2782 | 593.4657 | 94.453 | 14342.0867 | 1959979244.4128 | 1959979.2444 | 21.9802 | 5.082 | 60.984 | 14342.0867 | 14.3421 | 3.659 | 23.5178 | 0.06 | 0.25513 | 14.3421 | 46.6419
116.985 | 1500 | 0.08865 | 1.2795 | 599.6267 | 95.4336 | 14990.6678 | 2119255735.4835 | 2119255.7355 | 22.2084 | 5.319 | 63.828 | 14990.6678 | 14.9907 | 3.8297 | 23.486 | 0.06 | 0.25547 | 14.9907 | 48.8373
117.788 | 1550 | 0.0932 | 1.2777 | 603.7426 | 96.0886 | 15596.6845 | 2278426974.8055 | 2278426.9748 | 22.3608 | 5.592 | 67.104 | 15596.6845 | 15.5967 | 4.0262 | 23.2426 | 0.06 | 0.25815 | 15.5967 | 51.5073
118.471 | 1600 | 0.0959 | 1.2824 | 607.2435 | 96.6458 | 16193.159 | 2441870843.3483 | 2441870.8433 | 22.4905 | 5.754 | 69.048 | 16193.159 | 16.1932 | 4.1429 | 23.452 | 0.06 | 0.25584 | 16.1932 | 52.8548
118.772 | 1650 | 0.09875 | 1.2903 | 608.7863 | 96.8913 | 16741.6229 | 2603470300.2946 | 2603470.3003 | 22.5476 | 5.925 | 71.1 | 16741.6229 | 16.7416 | 4.266 | 23.5466 | 0.06 | 0.25481 | 16.7416 | 54.3584
118.656 | 1700 | 0.10005 | 1.2994 | 608.1917 | 96.7967 | 17232.0985 | 2760947930.4873 | 2760947.9305 | 22.5256 | 6.003 | 72.036 | 17232.0985 | 17.2321 | 4.3222 | 23.9215 | 0.06 | 0.25082 | 17.2321 | 54.8039
118.861 | 1750 | 0.10305 | 1.3105 | 609.2425 | 96.964 | 17769.5721 | 2930799756.5666 | 2930799.7566 | 22.5645 | 6.183 | 74.196 | 17769.5721 | 17.7696 | 4.4518 | 23.9495 | 0.06 | 0.25053 | 17.7696 | 56.4264
119.584 | 1800 | 0.1093 | 1.3149 | 612.9483 | 97.5538 | 18388.45 | 3119527051.6371 | 3119527.0516 | 22.7018 | 6.558 | 78.696 | 18388.45 | 18.3885 | 4.7218 | 23.3664 | 0.06 | 0.25678 | 18.3885 | 60.3075
119.934 | 1850 | 0.11415 | 1.3185 | 614.7423 | 97.8393 | 18954.5548 | 3304885707.0232 | 3304885.707 | 22.7682 | 6.849 | 82.188 | 18954.5548 | 18.9546 | 4.9313 | 23.0624 | 0.06 | 0.26016 | 18.9546 | 63.2334
120.176 | 1900 | 0.11745 | 1.3189 | 615.9827 | 98.0367 | 19506.1198 | 3492976117.3011 | 3492976.1173 | 22.8142 | 7.047 | 84.564 | 19506.1198 | 19.5061 | 5.0738 | 23.0667 | 0.06 | 0.26012 | 19.5061 | 65.0579
120.948 | 1950 | 0.12055 | 1.3148 | 619.9398 | 98.6665 | 20148.0419 | 3702871010.4286 | 3702871.0104 | 22.9607 | 7.233 | 86.796 | 20148.0419 | 20.148 | 5.2078 | 23.2131 | 0.06 | 0.25847 | 20.148 | 66.648
122.157 | 2000 | 0.12555 | 1.3165 | 626.1367 | 99.6527 | 20871.2229 | 3934132833.8118 | 3934132.8338 | 23.1902 | 7.533 | 90.396 | 20871.2229 | 20.8712 | 5.4238 | 23.0887 | 0.06 | 0.25987 | 20.8712 | 69.5248
122.845 | 2050 | 0.12785 | 1.321 | 629.6631 | 100.214 | 21513.4909 | 4156577443.0493 | 4156577.443 | 23.3209 | 7.671 | 92.052 | 21513.4909 | 21.5135 | 5.5231 | 23.371 | 0.06 | 0.25673 | 21.5135 | 70.5385
123.796 | 2100 | 0.1309 | 1.3229 | 634.5377 | 100.9898 | 22208.8182 | 4395576789.6622 | 4395576.7897 | 23.5014 | 7.854 | 94.248 | 22208.8182 | 22.2088 | 5.6549 | 23.5642 | 0.06 | 0.25462 | 22.2088 | 72.0392
124.794 | 2150 | 0.13435 | 1.3216 | 639.6531 | 101.804 | 22920.9022 | 4644524892.2655 | 4644524.8923 | 23.6909 | 8.061 | 96.732 | 22920.9022 | 22.9209 | 5.8039 | 23.6953 | 0.06 | 0.25322 | 22.9209 | 73.8111
125.137 | 2200 | 0.1377 | 1.3165 | 641.4112 | 102.0838 | 23518.4103 | 4876427485.2354 | 4876427.4852 | 23.756 | 8.262 | 99.144 | 23518.4103 | 23.5184 | 5.9486 | 23.7215 | 0.06 | 0.25294 | 23.5184 | 75.6256
126.028 | 2250 | 0.14105 | 1.3047 | 645.9782 | 102.8106 | 24224.1811 | 5136919383.8604 | 5136919.3839 | 23.9251 | 8.463 | 101.556 | 24224.1811 | 24.2242 | 6.0934 | 23.853 | 0.06 | 0.25154 | 24.2242 | 77.3318
126.66 | 2300 | 0.14495 | 1.2965 | 649.2176 | 103.3262 | 24886.6742 | 5394681701.468 | 5394681.7015 | 24.0451 | 8.697 | 104.364 | 24886.6742 | 24.8867 | 6.2618 | 23.846 | 0.06 | 0.25161 | 24.8867 | 79.4773
126.822 | 2350 | 0.14985 | 1.2823 | 650.0479 | 103.4583 | 25460.2112 | 5638985683.882 | 5638985.6839 | 24.0758 | 8.991 | 107.892 | 25460.2112 | 25.4602 | 6.4735 | 23.5979 | 0.06 | 0.25426 | 25.4602 | 82.4318
126.69 | 2400 | 0.1537 | 1.273 | 649.3714 | 103.3507 | 25974.8543 | 5875373623.7014 | 5875373.6237 | 24.0508 | 9.222 | 110.664 | 25974.8543 | 25.9749 | 6.6398 | 23.4718 | 0.06 | 0.25563 | 25.9749 | 84.6891
126.552 | 2450 | 0.15565 | 1.2698 | 648.664 | 103.2381 | 26487.1139 | 6116061607.7124 | 6116061.6077 | 24.0246 | 9.339 | 112.068 | 26487.1139 | 26.4871 | 6.7241 | 23.6349 | 0.06 | 0.25386 | 26.4871 | 85.5809
126.438 | 2500 | 0.1596 | 1.2745 | 648.0797 | 103.1451 | 27003.3203 | 6362507460.1934 | 6362507.4602 | 24.003 | 9.576 | 114.912 | 27003.3203 | 27.0033 | 6.8947 | 23.4991 | 0.06 | 0.25533 | 27.0033 | 87.9087
126.239 | 2550 | 0.1626 | 1.2788 | 647.0597 | 102.9827 | 27500.0364 | 6609134287.7122 | 6609134.2877 | 23.9652 | 9.756 | 117.072 | 27500.0364 | 27.5 | 7.0243 | 23.4898 | 0.06 | 0.25543 | 27.5 | 89.572
126.161 | 2600 | 0.16805 | 1.2763 | 646.6599 | 102.9191 | 28021.928 | 6866611686.8836 | 6866611.6869 | 23.9504 | 10.083 | 120.996 | 28021.928 | 28.0219 | 7.2598 | 23.1594 | 0.06 | 0.25907 | 28.0219 | 92.9741
125.847 | 2650 | 0.17145 | 1.2803 | 645.0504 | 102.663 | 28489.7267 | 7115497733.4263 | 7115497.7334 | 23.8908 | 10.287 | 123.444 | 28489.7267 | 28.4897 | 7.4066 | 23.0791 | 0.06 | 0.25998 | 28.4897 | 94.9543
124.911 | 2700 | 0.17465 | 1.2837 | 640.2528 | 101.8994 | 28811.3754 | 7331602036.9016 | 7331602.0369 | 23.7131 | 10.479 | 125.748 | 28811.3754 | 28.8114 | 7.5449 | 22.912 | 0.06 | 0.26187 | 28.8114 | 96.9366
123.927 | 2750 | 0.1784 | 1.2812 | 635.2091 | 101.0967 | 29113.7516 | 7545742728.0047 | 7545742.728 | 23.5263 | 10.704 | 128.448 | 29113.7516 | 29.1138 | 7.7069 | 22.6658 | 0.06 | 0.26472 | 29.1138 | 99.3342
123.689 | 2800 | 0.18005 | 1.2745 | 633.9892 | 100.9025 | 29586.1634 | 7807604590.1541 | 7807604.5902 | 23.4811 | 10.803 | 129.636 | 29586.1634 | 29.5862 | 7.7782 | 22.8225 | 0.06 | 0.2629 | 29.5862 | 100.0498
123.389 | 2850 | 0.1831 | 1.2604 | 632.4515 | 100.6578 | 30041.447 | 8069318065.2521 | 8069318.0653 | 23.4241 | 10.986 | 131.832 | 30041.447 | 30.0414 | 7.9099 | 22.7877 | 0.06 | 0.2633 | 30.0414 | 101.7906
122.519 | 2900 | 0.1879 | 1.2531 | 627.9922 | 99.9481 | 30352.9554 | 8296026084.873 | 8296026.0849 | 23.259 | 11.274 | 135.288 | 30352.9554 | 30.353 | 8.1173 | 22.4358 | 0.06 | 0.26743 | 30.353 | 104.935
121.837 | 2950 | 0.19255 | 1.2394 | 624.4965 | 99.3917 | 30704.4099 | 8536776245.7154 | 8536776.2457 | 23.1295 | 11.553 | 138.636 | 30704.4099 | 30.7044 | 8.3182 | 22.1475 | 0.06 | 0.27091 | 30.7044 | 107.9316
121.709 | 3000 | 0.199 | 1.2273 | 623.8404 | 99.2873 | 31192.0193 | 8819335686.1122 | 8819335.6861 | 23.1052 | 11.94 | 143.28 | 31192.0193 | 31.192 | 8.5968 | 21.77 | 0.06 | 0.27561 | 31.192 | 112.088
121.123 | 3050 | 0.20605 | 1.2193 | 620.8367 | 98.8092 | 31559.2011 | 9071873116.9011 | 9071873.1169 | 22.994 | 12.363 | 148.356 | 31559.2011 | 31.5592 | 8.9014 | 21.2726 | 0.06 | 0.28205 | 31.5592 | 116.7968
121.124 | 3100 | 0.21005 | 1.2069 | 620.8419 | 98.8101 | 32076.8299 | 9371826973.7609 | 9371826.9738 | 22.9941 | 12.603 | 151.236 | 32076.8299 | 32.0768 | 9.0742 | 21.2098 | 0.06 | 0.28289 | 32.0768 | 119.1592
120.851 | 3150 | 0.21605 | 1.1927 | 619.4426 | 98.5873 | 32520.7344 | 9654772075.5662 | 9654772.0756 | 22.9423 | 12.963 | 155.556 | 32520.7344 | 32.5207 | 9.3334 | 20.9061 | 0.06 | 0.287 | 32.5207 | 123.0353
120.596 | 3200 | 0.21795 | 1.1848 | 618.1355 | 98.3793 | 32967.2274 | 9942681541.455 | 9942681.5415 | 22.8939 | 13.077 | 156.924 | 32967.2274 | 32.9672 | 9.4154 | 21.0084 | 0.06 | 0.2856 | 32.9672 | 123.9568
120.84 | 3250 | 0.22305 | 1.1738 | 619.3862 | 98.5784 | 33550.0846 | 10276568187.7103 | 10276568.1877 | 22.9402 | 13.383 | 160.596 | 33550.0846 | 33.5501 | 9.6358 | 20.891 | 0.06 | 0.28721 | 33.5501 | 127.0459
121.633 | 3300 | 0.2255 | 1.1612 | 623.4508 | 99.2253 | 34289.7959 | 10664732530.7558 | 10664732.5308 | 23.0908 | 13.53 | 162.36 | 34289.7959 | 34.2898 | 9.7416 | 21.1196 | 0.06 | 0.2841 | 34.2898 | 128.0702
122.181 | 3350 | 0.2285 | 1.151 | 626.2597 | 99.6723 | 34966.1668 | 11039869992.2763 | 11039869.9923 | 23.1948 | 13.71 | 164.52 | 34966.1668 | 34.9662 | 9.8712 | 21.2534 | 0.06 | 0.28231 | 34.9662 | 129.5538
122.933 | 3400 | 0.2342 | 1.1412 | 630.1142 | 100.2858 | 35706.4718 | 11441869334.4997 | 11441869.3345 | 23.3376 | 14.052 | 168.624 | 35706.4718 | 35.7065 | 10.1174 | 21.1752 | 0.06 | 0.28335 | 35.7065 | 132.9175
123.475 | 3450 | 0.23605 | 1.1267 | 632.8923 | 100.7279 | 36391.3086 | 11832810097.5029 | 11832810.0975 | 23.4405 | 14.163 | 169.956 | 36391.3086 | 36.3913 | 10.1974 | 21.4122 | 0.06 | 0.28021 | 36.3913 | 133.5647
123.428 | 3500 | 0.24195 | 1.1198 | 632.6514 | 100.6896 | 36904.6659 | 12173639876.9486 | 12173639.8769 | 23.4315 | 14.517 | 174.204 | 36904.6659 | 36.9047 | 10.4522 | 21.1847 | 0.06 | 0.28322 | 36.9047 | 137.2993
124.205 | 3550 | 0.24545 | 1.1062 | 636.6341 | 101.3235 | 37667.5154 | 12602782898.399 | 12602782.8984 | 23.579 | 14.727 | 176.724 | 37667.5154 | 37.6675 | 10.6034 | 21.3143 | 0.06 | 0.2815 | 37.6675 | 139.0565
124.066 | 3600 | 0.25505 | 1.097 | 635.9216 | 101.2101 | 38155.2957 | 12945786833.9713 | 12945786.834 | 23.5527 | 15.303 | 183.636 | 38155.2957 | 38.1553 | 11.0182 | 20.7777 | 0.06 | 0.28877 | 38.1553 | 145.4807
123.967 | 3650 | 0.25755 | 1.094 | 635.4142 | 101.1293 | 38654.361 | 13297270087.1306 | 13297270.0871 | 23.5339 | 15.453 | 185.436 | 38654.361 | 38.6544 | 11.1262 | 20.8451 | 0.06 | 0.28784 | 38.6544 | 146.7816
123.815 | 3700 | 0.26445 | 1.0966 | 634.6351 | 101.0053 | 39135.8282 | 13647320153.2537 | 13647320.1533 | 23.505 | 15.867 | 190.404 | 39135.8282 | 39.1358 | 11.4242 | 20.5541 | 0.06 | 0.29191 | 39.1358 | 151.2682
123.767 | 3750 | 0.2651 | 1.0981 | 634.389 | 100.9661 | 39649.3137 | 14013224164.08 | 14013224.1641 | 23.4959 | 15.906 | 190.872 | 39649.3137 | 39.6493 | 11.4523 | 20.7727 | 0.06 | 0.28884 | 39.6493 | 151.2227
123.509 | 3800 | 0.2693 | 1.0991 | 633.0666 | 100.7557 | 40094.2177 | 14359405780.5797 | 14359405.7806 | 23.4469 | 16.158 | 193.896 | 40094.2177 | 40.0942 | 11.6338 | 20.6782 | 0.06 | 0.29016 | 40.0942 | 153.8018
122.672 | 3850 | 0.27375 | 1.1053 | 628.7764 | 100.0729 | 40346.4862 | 14639881944.874 | 14639881.9449 | 23.288 | 16.425 | 197.1 | 40346.4862 | 40.3465 | 11.826 | 20.4701 | 0.06 | 0.29311 | 40.3465 | 156.7535
122.157 | 3900 | 0.2759 | 1.117 | 626.1367 | 99.6527 | 40698.8847 | 14959540100.5695 | 14959540.1006 | 23.1902 | 16.554 | 198.648 | 40698.8847 | 40.6989 | 11.9189 | 20.4879 | 0.06 | 0.29286 | 40.6989 | 157.9491
121.184 | 3950 | 0.28285 | 1.1226 | 621.1494 | 98.859 | 40892.3361 | 15223346916.003 | 15223346.916 | 23.0055 | 16.971 | 203.652 | 40892.3361 | 40.8923 | 12.2191 | 20.0795 | 0.06 | 0.29881 | 40.8923 | 162.7597
120.004 | 4000 | 0.28455 | 1.1246 | 615.1011 | 97.8964 | 41006.7411 | 15459177176.5435 | 15459177.1765 | 22.7815 | 17.073 | 204.876 | 41006.7411 | 41.0067 | 12.2926 | 20.0154 | 0.06 | 0.29977 | 41.0067 | 163.8693
118.734 | 4050 | 0.2871 | 1.1222 | 608.5915 | 96.8603 | 41079.9271 | 15680352263.3019 | 15680352.2633 | 22.5404 | 17.226 | 206.712 | 41079.9271 | 41.0799 | 12.4027 | 19.873 | 0.06 | 0.30192 | 41.0799 | 165.6321
117.442 | 4100 | 0.28895 | 1.1239 | 601.9691 | 95.8064 | 41134.5582 | 15895047191.7164 | 15895047.1917 | 22.2952 | 17.337 | 208.044 | 41134.5582 | 41.1346 | 12.4826 | 19.772 | 0.06 | 0.30346 | 41.1346 | 166.9094
116.5 | 4150 | 0.29305 | 1.1223 | 597.1408 | 95.0379 | 41302.236 | 16154472764.7265 | 16154472.7647 | 22.1163 | 17.583 | 210.996 | 41302.236 | 41.3022 | 12.6598 | 19.5749 | 0.06 | 0.30652 | 41.3022 | 169.6938
115.931 | 4200 | 0.2949 | 1.1218 | 594.2243 | 94.5737 | 41595.6978 | 16465269081.4672 | 16465269.0815 | 22.0083 | 17.694 | 212.328 | 41595.6978 | 41.5957 | 12.7397 | 19.5903 | 0.06 | 0.30627 | 41.5957 | 170.7323
115.034 | 4250 | 0.29715 | 1.1246 | 589.6265 | 93.842 | 41765.2123 | 16729183745.2215 | 16729183.7452 | 21.838 | 17.829 | 213.948 | 41765.2123 | 41.7652 | 12.8369 | 19.5212 | 0.06 | 0.30736 | 41.7652 | 172.1828
114.391 | 4300 | 0.3022 | 1.1228 | 586.3307 | 93.3174 | 42020.3683 | 17029403559.5026 | 17029403.5595 | 21.716 | 18.132 | 217.584 | 42020.3683 | 42.0204 | 13.055 | 19.3123 | 0.06 | 0.31068 | 42.0204 | 175.5636
114.016 | 4350 | 0.30605 | 1.1194 | 584.4086 | 93.0115 | 42369.623 | 17370606581.0933 | 17370606.5811 | 21.6448 | 18.363 | 220.356 | 42369.623 | 42.3696 | 13.2214 | 19.2278 | 0.06 | 0.31205 | 42.3696 | 177.9864
113.871 | 4400 | 0.3092 | 1.1199 | 583.6654 | 92.8932 | 42802.1272 | 17749623985.5915 | 17749623.9856 | 21.6172 | 18.552 | 222.624 | 42802.1272 | 42.8021 | 13.3574 | 19.2262 | 0.06 | 0.31207 | 42.8021 | 179.8219
113.985 | 4450 | 0.3099 | 1.1187 | 584.2497 | 92.9862 | 43331.8526 | 18173492463.2974 | 18173492.4633 | 21.6389 | 18.594 | 223.128 | 43331.8526 | 43.3319 | 13.3877 | 19.4202 | 0.06 | 0.30896 | 43.3319 | 179.7961
113.306 | 4500 | 0.31445 | 1.1156 | 580.7694 | 92.4323 | 43557.7025 | 18473475345.4052 | 18473475.3454 | 21.51 | 18.867 | 226.404 | 43557.7025 | 43.5577 | 13.5842 | 19.2389 | 0.06 | 0.31187 | 43.5577 | 182.8463
113.074 | 4550 | 0.3171 | 1.1095 | 579.5802 | 92.2431 | 43951.4993 | 18847607047.8651 | 18847607.0479 | 21.4659 | 19.026 | 228.312 | 43951.4993 | 43.9515 | 13.6987 | 19.2506 | 0.06 | 0.31168 | 43.9515 | 184.3605
112.195 | 4600 | 0.3194 | 1.1057 | 575.0747 | 91.526 | 44089.0638 | 19114363287.4216 | 19114363.2874 | 21.2991 | 19.164 | 229.968 | 44089.0638 | 44.0891 | 13.7981 | 19.1718 | 0.06 | 0.31296 | 44.0891 | 185.8789
111.061 | 4650 | 0.32055 | 1.0978 | 569.2622 | 90.6009 | 44117.8231 | 19334731927.1897 | 19334731.9272 | 21.0838 | 19.233 | 230.796 | 44117.8231 | 44.1178 | 13.8478 | 19.1155 | 0.06 | 0.31388 | 44.1178 | 186.6782
109.973 | 4700 | 0.3207 | 1.0956 | 563.6855 | 89.7133 | 44155.3644 | 19559261724.734 | 19559261.7247 | 20.8772 | 19.242 | 230.904 | 44155.3644 | 44.1554 | 13.8542 | 19.1228 | 0.06 | 0.31376 | 44.1554 | 186.7486
108.654 | 4750 | 0.32485 | 1.0883 | 556.9247 | 88.6373 | 44089.8754 | 19738021061.2575 | 19738021.0613 | 20.6268 | 19.491 | 233.892 | 44089.8754 | 44.0899 | 14.0335 | 18.8505 | 0.06 | 0.31829 | 44.0899 | 189.8021
107.076 | 4800 | 0.32455 | 1.084 | 548.8364 | 87.35 | 43906.9145 | 19863020163.5947 | 19863020.1636 | 20.3273 | 19.473 | 233.676 | 43906.9145 | 43.9069 | 14.0206 | 18.7897 | 0.06 | 0.31932 | 43.9069 | 189.7691
105.24 | 4850 | 0.3257 | 1.0822 | 539.4257 | 85.8523 | 43603.5772 | 19931270638.9126 | 19931270.6389 | 19.9787 | 19.542 | 234.504 | 43603.5772 | 43.6036 | 14.0702 | 18.594 | 0.06 | 0.32269 | 43.6036 | 190.9004
103.632 | 4900 | 0.3277 | 1.0846 | 531.1836 | 84.5405 | 43379.9954 | 20033494422.2281 | 20033494.4222 | 19.6735 | 19.662 | 235.944 | 43379.9954 | 43.38 | 14.1566 | 18.3857 | 0.06 | 0.32634 | 43.38 | 192.564
102.335 | 4950 | 0.32845 | 1.0882 | 524.5356 | 83.4824 | 43274.1888 | 20188556213.8031 | 20188556.2138 | 19.4272 | 19.707 | 236.484 | 43274.1888 | 43.2742 | 14.189 | 18.299 | 0.06 | 0.32789 | 43.2742 | 193.2098
101.106 | 5000 | 0.3287 | 1.0869 | 518.2362 | 82.4798 | 43186.3476 | 20351086833.715 | 20351086.8337 | 19.1939 | 19.722 | 236.664 | 43186.3476 | 43.1863 | 14.1998 | 18.248 | 0.06 | 0.3288 | 43.1863 | 193.4777
99.3149 | 5050 | 0.32985 | 1.0891 | 509.0556 | 81.0187 | 42845.5113 | 20392376253.3651 | 20392376.2534 | 18.8539 | 19.791 | 237.492 | 42845.5113 | 42.8455 | 14.2495 | 18.0408 | 0.06 | 0.33258 | 42.8455 | 194.6465
97.5815 | 5100 | 0.3297 | 1.0918 | 500.1707 | 79.6046 | 42514.5129 | 20435182075.1555 | 20435182.0752 | 18.5248 | 19.782 | 237.384 | 42514.5129 | 42.5145 | 14.243 | 17.9096 | 0.06 | 0.33502 | 42.5145 | 194.8695
95.8486 | 5150 | 0.33095 | 1.0941 | 491.2885 | 78.191 | 42168.9265 | 20467787601.5544 | 20467787.6016 | 18.1959 | 19.857 | 238.284 | 42168.9265 | 42.1689 | 14.297 | 17.6969 | 0.06 | 0.33904 | 42.1689 | 196.1151
94.8033 | 5200 | 0.3338 | 1.0935 | 485.9306 | 77.3383 | 42113.9853 | 20639577927.7316 | 20639577.9277 | 17.9974 | 20.028 | 240.336 | 42113.9853 | 42.114 | 14.4202 | 17.523 | 0.06 | 0.34241 | 42.114 | 198.222
93.0976 | 5250 | 0.3313 | 1.088 | 477.1877 | 75.9468 | 41753.9273 | 20659878435.7559 | 20659878.4358 | 17.6736 | 19.878 | 238.536 | 41753.9273 | 41.7539 | 14.3122 | 17.5042 | 0.06 | 0.34277 | 41.7539 | 196.7821
91.7886 | 5300 | 0.3324 | 1.0834 | 470.4782 | 74.8789 | 41558.9109 | 20759225893.4856 | 20759225.8935 | 17.4251 | 19.944 | 239.328 | 41558.9109 | 41.5589 | 14.3597 | 17.3648 | 0.06 | 0.34553 | 41.5589 | 197.7691
90.5938 | 5350 | 0.3308 | 1.0801 | 464.3541 | 73.9042 | 41404.9058 | 20877414340.1442 | 20877414.3401 | 17.1983 | 19.848 | 238.176 | 41404.9058 | 41.4049 | 14.2906 | 17.3842 | 0.06 | 0.34514 | 41.4049 | 196.7711
89.6374 | 5400 | 0.3388 | 1.079 | 459.4519 | 73.124 | 41350.6702 | 21044927810.1227 | 21044927.8101 | 17.0167 | 20.328 | 243.936 | 41350.6702 | 41.3507 | 14.6362 | 16.9514 | 0.06 | 0.35395 | 41.3507 | 202.5853
88.9256 | 5450 | 0.3438 | 1.0792 | 455.8034 | 72.5434 | 41402.1456 | 21266228619.2798 | 21266228.6193 | 16.8816 | 20.628 | 247.536 | 41402.1456 | 41.4021 | 14.8522 | 16.7257 | 0.06 | 0.35873 | 41.4021 | 206.1339
88.6474 | 5500 | 0.3488 | 1.0837 | 454.3775 | 72.3164 | 41651.2687 | 21590467740.0897 | 21590467.7401 | 16.8288 | 20.928 | 251.136 | 41651.2687 | 41.6513 | 15.0682 | 16.5851 | 0.06 | 0.36177 | 41.6513 | 209.4847