## Q11
|  | GEAR RATIOS |  | FINAL DRIVE | OVERALL | ROAD WHEEL SPEED @ 6k RPM (RPM) | MAXIMUM TORQUE THROUGH FRONT CLUTCH PACK (Nm) |  | GEAR COMBINATION |  | Δ WHEEL SPEED (RPM) | POWER LOSS ACROSS EACH FRONT CLUTCH (Kw) | POWER LOSS ACROSS EACH FRONT CLUTCH (bhp) | POWER LOSS ACROSS FRONT AXLE (Kw) | POWER LOSS ACROSS FRONT AXLE (bhp)
| REAR BOX | 1 | 3.4 | 4.38 | 14.892 | 402.9009 | - |  | FRONT | REAR
|  | 2 | 2.18 | 4.38 | 9.5484 | 628.3775 | - |  | 1 | 1 | 263.1793 | 10.0337 | 13.4553 | 20.0673 | 26.9107
|  | 3 | 1.63 | 4.38 | 7.1394 | 840.4068 | - |  | 1 | 2 | 37.7027 | 1.4374 | 1.9276 | 2.8748 | 3.8552
|  | 4 | 1.29 | 4.38 | 5.6502 | 1061.9093 | - |  | 2 | 3 | 285.2171 | 10.8738 | 14.582 | 21.7477 | 29.1641
|  | 5 | 1.03 | 4.38 | 4.5114 | 1329.9641 | - |  | 2 | 4 | 63.7146 | 2.4291 | 3.2575 | 4.8582 | 6.515
|  | 6 | 0.84 | 4.38 | 3.6792 | 1630.7893 | -
|  | 7 | 0.63 | 4.38 | 2.7594 | 2174.3857 | -
| FRONT BOX | 1 | 9.0079 | - | 9.0079 | 666.0802 | 615.2412
|  | 2 | 5.3304 | - | 5.3304 | 1125.6239 | 364.0648
CLUTCH DATA
|  | OUTSIDE RADIUS r2 (m) | INSIDE RADIUS r1 (m) | FRICTION COEFFICIENT μ | No. OF PLATES | MAX TORQUE ON EACH PLATE FACE (Nm) | CONSTANT PRESSURE AXIAL FORCE REQUIRED (KN) | CONSTANT WEAR AXIAL FORCE REQUIRED (KN)
|  | 0.125 | 0.07 | 0.07 | 6 | 51.2701 | 7.318 | 7.5121
75% size |  | 0.09375 | 0.0525 | 0.07 | 6 | 51.2701 | 9.7574 | 10.0161

## Q12
|  |  | ACCELERATION (m/s2) |  | FRONT TRACTIVE FORCE (N) | REAR TRACTIVE FORCE (N) | MASS F PASSENGERS (kg) | MASS F & R PASSENGERS (kg)
SURFACE | μ | FORCE (N) | F PASSENGERS | F & R PASSENGERS | 2422.2096 | 16017.6945 | 2033.8 | 2141.9
DRY ASHPHALT | 0.7 | 25815.8658 | 12.6934 | 12.0528
WET ASHPHALT | 0.4 | 14751.9233 | 7.2534 | 6.8873
PACKED GRAVEL | 0.55 | 20283.8945 | 9.9734 | 9.47
LOOSE GRAVEL | 0.45 | 16595.9137 | 8.1601 | 7.7482
PACKED SNOW | 0.3 | 11063.9425 | 5.44 | 5.1655
LOOSE SNOW | 0.1 | 3687.9808 | 1.8133 | 1.7218
ICE | 0.06 | 2212.7885 | 1.088 | 1.0331

## Q13 1st GEAR
| FRONT TRACTIVE FORCE (N) |  | REAR TRACTIVE FORCE (N) |  | MOMENT ARM (1/2 TRACK) (m) | [5 empty] | UNREALISTIC TO USE TORQUE VECTORING TO INCREASE YAW RATE IN 1st GEAR - EXCESS TORQUE WOULD JUST SPIN CAR OR LOOSE TRACTION, HENCE HUGE YAW RATES - PLEASE SEE CALCULATIONS FOR 3rd GEAR
| 4844.4193 |  | 32035.389 |  | 0.838
ACCELERATION TORQUE VECTORING | μ | 0.7
[5 empty] | FRONT PASSENGERS |  | FRONT & REAR PASSENGERS
| OUTSIDE WHEEL TORQUE % | INSIDE WHEEL TORQUE % | Δ TRACTIVE FORCE (N) | MOMENT PRODUCED (Nm) | YAW RATE (rads/sec) | YAW RATE (degs/sec) | YAW RATE (rads/sec) | YAW RATE (degs/sec)
| 50 | 50 | 0 | 0 | 0 | 0 | 0 | 0
| 60 | 40 | 5163.1732 | 4326.7391 | 1.0602 | 60.7436 | 1.0278 | 58.8896
| 70 | 30 | 10326.3463 | 8653.4782 | 2.1204 | 121.4873 | 2.0556 | 117.7792
| 80 | 20 | 15489.5195 | 12980.2173 | 3.1805 | 182.2309 | 3.0835 | 176.6688
| 90 | 10 | 20652.6926 | 17306.9564 | 4.2407 | 242.9746 | 4.1113 | 235.5584
| 100 | 0 | 25815.8658 | 21633.6955 | 5.3009 | 303.7182 | 5.1391 | 294.448
| μ | 0.5
[5 empty] | FRONT PASSENGERS |  | FRONT & REAR PASSENGERS
| OUTSIDE WHEEL TORQUE % | INSIDE WHEEL TORQUE % | Δ TRACTIVE FORCE (N) | MOMENT PRODUCED (Nm) | YAW RATE (rads/sec) | YAW RATE (degs/sec) | YAW RATE (rads/sec) | YAW RATE (degs/sec)
| 50 | 50 | 0 | 0 | 0 | 0 | 0 | 0
| 60 | 40 | 3687.9808 | 3090.5279 | 0.75727 | 43.3883 | 0.73415 | 42.064
| 70 | 30 | 7375.9616 | 6181.0559 | 1.5145 | 86.7766 | 1.4683 | 84.128
| 80 | 20 | 11063.9425 | 9271.5838 | 2.2718 | 130.1649 | 2.2025 | 126.192
| 90 | 10 | 14751.9233 | 12362.1117 | 3.0291 | 173.5533 | 2.9366 | 168.256
| 100 | 0 | 18439.9041 | 15452.6396 | 3.7863 | 216.9416 | 3.6708 | 210.32
| μ | 0.1
[5 empty] | FRONT PASSENGERS |  | FRONT & REAR PASSENGERS
| OUTSIDE WHEEL TORQUE % | INSIDE WHEEL TORQUE % | Δ TRACTIVE FORCE (N) | MOMENT PRODUCED (Nm) | YAW RATE (rads/sec) | YAW RATE (degs/sec) | YAW RATE (rads/sec) | YAW RATE (degs/sec)
| 50 | 50 | 0 | 0 | 0 | 0 | 0 | 0
| 60 | 40 | 737.5962 | 618.1056 | 0.15145 | 8.6777 | 0.14683 | 8.4128
| 70 | 30 | 1475.1923 | 1236.2112 | 0.30291 | 17.3553 | 0.29366 | 16.8256
| 80 | 20 | 2212.7885 | 1854.3168 | 0.45436 | 26.033 | 0.44049 | 25.2384
| 90 | 10 | 2950.3847 | 2472.4223 | 0.60581 | 34.7107 | 0.58732 | 33.6512
| 100 | 0 | 3687.9808 | 3090.5279 | 0.75727 | 43.3883 | 0.73415 | 42.064
| TOTAL TRACTIVE FORCE (N) |  | MOMENT ARM (1/2 TRACK) (m)
| 36879.8082 |  | 0.838
BRAKING TORQUE VECTORING | μ | 0.7
[9 empty] | FRONT PASSENGERS |  | FRONT & REAR PASSENGERS |  | MAXMIMUM BRAKING FORCE
| OUTSIDE WHEEL TRACTIVE FORCE | INSIDE WHEEL BRAKING % | F PASSENGERS INSIDE WHEEL BRAKING FORCE (-N) | F & R PASSENGERS INSIDE WHEEL BRAKING FORCE (-N) | F PASSENGERS Δ TRACTIVE FORCE (N) | F & R PASSENGERS Δ TRACTIVE FORCE (N) | F PASSENGERS MOMENT PRODUCED (Nm) | F & R PASSENGERS MOMENT PRODUCED (Nm) | YAW RATE (rads/sec) | YAW RATE (degs/sec) | YAW RATE (rads/sec) | YAW RATE (degs/sec) | μ | FRONT PASSENGERS | FRONT AND REAR PASSENGERS
| 18439.9041 | 20 | 2793.22 | 2941.686 | 21233.1241 | 21381.5901 | 17793.358 | 17917.7725 | 4.3599 | 249.8032 | 4.2564 | 243.8719 | 0.7 | 13966.1 | 14708.43
| 18439.9041 | 40 | 5586.44 | 5883.372 | 24026.3441 | 24323.2761 | 20134.0764 | 20382.9054 | 4.9334 | 282.6649 | 4.842 | 277.4239 | 0.5 | 9973.79 | 10506.02
| 18439.9041 | 60 | 8379.66 | 8825.058 | 26819.5641 | 27264.9621 | 22474.7947 | 22848.0383 | 5.507 | 315.5265 | 5.4276 | 310.9759 | 0.1 | 1995.16 | 2101.2
| 18439.9041 | 80 | 11172.88 | 11766.744 | 29612.7841 | 30206.6481 | 24815.5131 | 25313.1711 | 6.0805 | 348.3882 | 6.0131 | 344.5279
| 18439.9041 | 100 | 13966.1 | 14708.43 | 32406.0041 | 33148.3341 | 27156.2314 | 27778.304 | 6.6541 | 381.2498 | 6.5987 | 378.0799
| μ | 0.5
[9 empty] | FRONT PASSENGERS |  | FRONT & REAR PASSENGERS
| OUTSIDE WHEEL TRACTIVE FORCE | INSIDE WHEEL BRAKING % | F PASSENGERS INSIDE WHEEL BRAKING FORCE (-N) | F & R PASSENGERS INSIDE WHEEL BRAKING FORCE (-N) | F PASSENGERS Δ TRACTIVE FORCE (N) | F & R PASSENGERS Δ TRACTIVE FORCE (N) | F PASSENGERS MOMENT PRODUCED (Nm) | F & R PASSENGERS MOMENT PRODUCED (Nm) | YAW RATE (rads/sec) | YAW RATE (degs/sec) | YAW RATE (rads/sec) | YAW RATE (degs/sec)
| 18439.9041 | 20 | 1994.758 | 2101.204 | 20434.6621 | 20541.1081 | 17124.2469 | 17213.4486 | 4.1959 | 240.4095 | 4.0891 | 234.2857
| 18439.9041 | 40 | 3989.516 | 4202.408 | 22429.4201 | 22642.3121 | 18795.8541 | 18974.2576 | 4.6055 | 263.8774 | 4.5073 | 258.2514
| 18439.9041 | 60 | 5984.274 | 6303.612 | 24424.1781 | 24743.5161 | 20467.4613 | 20735.0665 | 5.0151 | 287.3453 | 4.9256 | 282.2171
| 18439.9041 | 80 | 7979.032 | 8404.816 | 26418.9361 | 26844.7201 | 22139.0685 | 22495.8755 | 5.4247 | 310.8132 | 5.3439 | 306.1828
| 18439.9041 | 100 | 9973.79 | 10506.02 | 28413.6941 | 28945.9241 | 23810.6757 | 24256.6844 | 5.8343 | 334.2811 | 5.7622 | 330.1485
| μ | 0.1
[9 empty] | FRONT PASSENGERS |  | FRONT & REAR PASSENGERS
| OUTSIDE WHEEL TRACTIVE FORCE | INSIDE WHEEL BRAKING % | F PASSENGERS INSIDE WHEEL BRAKING FORCE (-N) | F & R PASSENGERS INSIDE WHEEL BRAKING FORCE (-N) | F PASSENGERS Δ TRACTIVE FORCE (N) | F & R PASSENGERS Δ TRACTIVE FORCE (N) | F PASSENGERS MOMENT PRODUCED (Nm) | F & R PASSENGERS MOMENT PRODUCED (Nm) | YAW RATE (rads/sec) | YAW RATE (degs/sec) | YAW RATE (rads/sec) | YAW RATE (degs/sec)
| 18439.9041 | 20 | 399.032 | 420.24 | 18838.9361 | 18860.1441 | 15787.0285 | 15804.8008 | 3.8683 | 221.6361 | 3.7544 | 215.1131
| 18439.9041 | 40 | 798.064 | 840.48 | 19237.9681 | 19280.3841 | 16121.4173 | 16156.9619 | 3.9502 | 226.3306 | 3.8381 | 219.9062
| 18439.9041 | 60 | 1197.096 | 1260.72 | 19637.0001 | 19700.6241 | 16455.8061 | 16509.123 | 4.0321 | 231.0252 | 3.9217 | 224.6994
| 18439.9041 | 80 | 1596.128 | 1680.96 | 20036.0321 | 20120.8641 | 16790.1949 | 16861.2841 | 4.1141 | 235.7197 | 4.0054 | 229.4925
| 18439.9041 | 100 | 1995.16 | 2101.2 | 20435.0641 | 20541.1041 | 17124.5837 | 17213.4452 | 4.196 | 240.4142 | 4.0891 | 234.2856

## Q13 3rd GEAR
| FRONT TRACTIVE FORCE (N) |  | REAR TRACTIVE FORCE (N) |  | MOMENT ARM (1/2 TRACK) (m)
| 2866.449 |  | 15357.282 |  | 0.838
ACCELERATION TORQUE VECTORING | μ | 0.7
[5 empty] | FRONT PASSENGERS |  | FRONT & REAR PASSENGERS
| OUTSIDE WHEEL TORQUE % | INSIDE WHEEL TORQUE % | Δ TRACTIVE FORCE (N) | MOMENT PRODUCED (Nm) | YAW RATE (rads/sec) | YAW RATE (degs/sec) | YAW RATE (rads/sec) | YAW RATE (degs/sec)
| 50 | 50 | 0 | 0 | 0 | 0 | 0 | 0
| 60 | 40 | 2551.3223 | 2138.0081 | 0.52387 | 30.0158 | 0.50788 | 29.0996
| 70 | 30 | 5102.6447 | 4276.0162 | 1.0477 | 60.0315 | 1.0158 | 58.1992
| 80 | 20 | 7653.967 | 6414.0244 | 1.5716 | 90.0473 | 1.5237 | 87.2988
| 90 | 10 | 10205.2894 | 8552.0325 | 2.0955 | 120.0631 | 2.0315 | 116.3984
| 100 | 0 | 12756.6117 | 10690.0406 | 2.6194 | 150.0788 | 2.5394 | 145.4981
| μ | 0.5
[5 empty] | FRONT PASSENGERS |  | FRONT & REAR PASSENGERS
| OUTSIDE WHEEL TORQUE % | INSIDE WHEEL TORQUE % | Δ TRACTIVE FORCE (N) | MOMENT PRODUCED (Nm) | YAW RATE (rads/sec) | YAW RATE (degs/sec) | YAW RATE (rads/sec) | YAW RATE (degs/sec)
| 50 | 50 | 0 | 0 | 0 | 0 | 0 | 0
| 60 | 40 | 1822.3731 | 1527.1487 | 0.3742 | 21.4398 | 0.36277 | 20.7854
| 70 | 30 | 3644.7462 | 3054.2973 | 0.74839 | 42.8797 | 0.72555 | 41.5709
| 80 | 20 | 5467.1193 | 4581.446 | 1.1226 | 64.3195 | 1.0883 | 62.3563
| 90 | 10 | 7289.4924 | 6108.5946 | 1.4968 | 85.7593 | 1.4511 | 83.1417
| 100 | 0 | 9111.8655 | 7635.7433 | 1.871 | 107.1992 | 1.8139 | 103.9272
| μ | 0.1
[5 empty] | FRONT PASSENGERS |  | FRONT & REAR PASSENGERS
| OUTSIDE WHEEL TORQUE % | INSIDE WHEEL TORQUE % | Δ TRACTIVE FORCE (N) | MOMENT PRODUCED (Nm) | YAW RATE (rads/sec) | YAW RATE (degs/sec) | YAW RATE (rads/sec) | YAW RATE (degs/sec)
| 50 | 50 | 0 | 0 | 0 | 0 | 0 | 0
| 60 | 40 | 364.4746 | 305.4297 | 0.074839 | 4.288 | 0.072555 | 4.1571
| 70 | 30 | 728.9492 | 610.8595 | 0.14968 | 8.5759 | 0.14511 | 8.3142
| 80 | 20 | 1093.4239 | 916.2892 | 0.22452 | 12.8639 | 0.21766 | 12.4713
| 90 | 10 | 1457.8985 | 1221.7189 | 0.29936 | 17.1519 | 0.29022 | 16.6283
| 100 | 0 | 1822.3731 | 1527.1487 | 0.3742 | 21.4398 | 0.36277 | 20.7854
| OUTSIDE DRIVE FORCE (N) |  | MOMENT ARM (1/2 TRACK) (m)
| 18223.731 |  | 0.838
BRAKING TORQUE VECTORING | μ | 0.7
[9 empty] | FRONT PASSENGERS |  | FRONT & REAR PASSENGERS |  | MAXMIMUM BRAKING FORCE
| OUTSIDE WHEEL TRACTIVE FORCE | INSIDE WHEEL BRAKING % | F PASSENGERS INSIDE WHEEL BRAKING FORCE (-N) | F & R PASSENGERS INSIDE WHEEL BRAKING FORCE (-N) | F PASSENGERS Δ TRACTIVE FORCE (N) | F & R PASSENGERS Δ TRACTIVE FORCE (N) | F PASSENGERS MOMENT PRODUCED (Nm) | F & R PASSENGERS MOMENT PRODUCED (Nm) | YAW RATE (rads/sec) | YAW RATE (degs/sec) | YAW RATE (rads/sec) | YAW RATE (degs/sec) | μ | FRONT PASSENGERS | FRONT AND REAR PASSENGERS
| 9111.8655 | 10 | 1396.61 | 1470.843 | 10508.4755 | 10582.7085 | 8806.1025 | 8868.3097 | 2.1577 | 123.63 | 2.1067 | 120.7032 | 0.7 | 13966.1 | 14708.43
| 9111.8655 | 20 | 2793.22 | 2941.686 | 11905.0855 | 12053.5515 | 9976.4616 | 10100.8762 | 2.4445 | 140.0608 | 2.3995 | 137.4792 | 0.5 | 9973.79 | 10506.02
| 9111.8655 | 30 | 4189.83 | 4412.529 | 13301.6955 | 13524.3945 | 11146.8208 | 11333.4426 | 2.7313 | 156.4916 | 2.6923 | 154.2552 | 0.1 | 1995.16 | 2101.2
| 9111.8655 | 40 | 5586.44 | 5883.372 | 14698.3055 | 14995.2375 | 12317.18 | 12566.009 | 3.0181 | 172.9225 | 2.9851 | 171.0311
| 9111.8655 | 50 | 6983.05 | 7354.215 | 16094.9155 | 16466.0805 | 13487.5392 | 13798.5755 | 3.3048 | 189.3533 | 3.2779 | 187.8071
| μ | 0.5
[9 empty] | FRONT PASSENGERS |  | FRONT & REAR PASSENGERS
| OUTSIDE WHEEL TRACTIVE FORCE | INSIDE WHEEL BRAKING % | F PASSENGERS INSIDE WHEEL BRAKING FORCE (-N) | F & R PASSENGERS INSIDE WHEEL BRAKING FORCE (-N) | F PASSENGERS Δ TRACTIVE FORCE (N) | F & R PASSENGERS Δ TRACTIVE FORCE (N) | F PASSENGERS MOMENT PRODUCED (Nm) | F & R PASSENGERS MOMENT PRODUCED (Nm) | YAW RATE (rads/sec) | YAW RATE (degs/sec) | YAW RATE (rads/sec) | YAW RATE (degs/sec)
| 9111.8655 | 10 | 997.379 | 1050.602 | 10109.2445 | 10162.4675 | 8471.5469 | 8516.1478 | 2.0758 | 118.9331 | 2.023 | 115.91
| 9111.8655 | 20 | 1994.758 | 2101.204 | 11106.6235 | 11213.0695 | 9307.3505 | 9396.5522 | 2.2806 | 130.6671 | 2.2322 | 127.8929
| 9111.8655 | 30 | 2992.137 | 3151.806 | 12104.0025 | 12263.6715 | 10143.1541 | 10276.9567 | 2.4854 | 142.401 | 2.4413 | 139.8757
| 9111.8655 | 40 | 3989.516 | 4202.408 | 13101.3815 | 13314.2735 | 10978.9577 | 11157.3612 | 2.6902 | 154.135 | 2.6504 | 151.8586
| 9111.8655 | 50 | 4986.895 | 5253.01 | 14098.7605 | 14364.8755 | 11814.7613 | 12037.7657 | 2.895 | 165.8689 | 2.8596 | 163.8414
| μ | 0.1
[9 empty] | FRONT PASSENGERS |  | FRONT & REAR PASSENGERS
| OUTSIDE WHEEL TRACTIVE FORCE | INSIDE WHEEL BRAKING % | F PASSENGERS INSIDE WHEEL BRAKING FORCE (-N) | F & R PASSENGERS INSIDE WHEEL BRAKING FORCE (-N) | F PASSENGERS Δ TRACTIVE FORCE (N) | F & R PASSENGERS Δ TRACTIVE FORCE (N) | F PASSENGERS MOMENT PRODUCED (Nm) | F & R PASSENGERS MOMENT PRODUCED (Nm) | YAW RATE (rads/sec) | YAW RATE (degs/sec) | YAW RATE (rads/sec) | YAW RATE (degs/sec)
| 9111.8655 | 10 | 199.516 | 210.12 | 9311.3815 | 9321.9855 | 7802.9377 | 7811.8238 | 1.9119 | 109.5464 | 1.8557 | 106.3237
| 9111.8655 | 20 | 399.032 | 420.24 | 9510.8975 | 9532.1055 | 7970.1321 | 7987.9044 | 1.9529 | 111.8937 | 1.8975 | 108.7203
| 9111.8655 | 30 | 598.548 | 630.36 | 9710.4135 | 9742.2255 | 8137.3265 | 8163.985 | 1.9939 | 114.241 | 1.9394 | 111.1169
| 9111.8655 | 40 | 798.064 | 840.48 | 9909.9295 | 9952.3455 | 8304.5209 | 8340.0655 | 2.0348 | 116.5882 | 1.9812 | 113.5134
| 9111.8655 | 50 | 997.58 | 1050.6 | 10109.4455 | 10162.4655 | 8471.7153 | 8516.1461 | 2.0758 | 118.9355 | 2.023 | 115.91